## Sheet1
| Description | Brand Name or Equal | Equal product Minimum Requirements | Description of EQUAL PRODUCT (provide equipment that is being quoted) | Quantity | Unit | Total Price
1 | Digital Art Computer | Apple M2 Ultra, Tower, 192GB Memory, 8TB Storage, mouse, trackpad, keyboard (US english), and Final Cut Pro | A minimum digital art computer requires a 64-bit multi-core processor, 8GB–16GB RAM, and an SSD, capable of running software like Photoshop or Procreate. A 1920x1080 IPS display with decent color accuracy and a dedicated or strong integrated GPU is necessary for smooth, lag-free painting and brush optimization. Minimum Technical Specifications: Processor (CPU): Intel Core i5/i7 (latest generations preferred) or Apple Silicon (M1/M2/M3). Memory (RAM): 8GB is the absolute minimum, but 16GB is highly recommended to avoid lag with large canvases. Storage: 256GB–512GB SSD minimum (1TB+ recommended). Solid-state drives are crucial for speed. Graphics (GPU): Integrated graphics (like Intel Iris or Apple Silicon GPU) are acceptable for 2D, but a dedicated GPU (e.g., NVIDIA RTX 3060) is better for 3D/complex rendering. Display: 13-inch or larger with 1920x1080 resolution or higher. IPS panels are preferred for better color accuracy. Operating System: Windows 10/11 (64-bit) or macOS 11 (Big Sur) or higher. |  | 1 | EA
2 | Display Screen 1 | Apple 6k Pro XOR nano texture w/ pro-stand | the minimum requirements must focus on extremely high pixel density, color accuracy, and high-brightness HDR performance. 31.5 to 32 inch Screen |  | 1 | EA
3 | Display Screen 2 | Apple 6k Pro XOR nano texture w/ pro-stand | the minimum requirements must focus on extremely high pixel density, color accuracy, and high-brightness HDR performance. 31.5 to 32 inch Screen |  | 1 | EA
4 | Printer | HP DesignJet T650 36 inch | 36 inch. Core Requirements for an "Equal to T650" Alternative Media Size & Handling: 36-inch (914 mm) maximum roll width, automatic sheet feeder (A4/A3), and automatic horizontal cutter. Print Speed: Up to 25 seconds per D-sized (A1) print, or approx. 82 D-prints per hour. Print Quality: Up to 2400 x 1200 optimized dpi. Print Technology & Ink: 4-ink system (Cyan, Magenta, Yellow, Pigment Black) using Thermal Inkjet. Memory: 1 GB standard memory. Connectivity: Gigabit Ethernet (1000Base-T), Wi-Fi 4, USB 2.0, and mobile printing support (Apple AirPrint, HP Smart/Click). Media Type Compatibility: Bond and coated paper, technical paper, film, and photographic paper |  | 1 | EA
5 | Art Projector/Gallery display | Epson, BENQ LK936S, 4k Short Throw Laser, with Ceiling mount | 1. Imaging and Core Technology Resolution: Native 4K UHD (pixels) is required to see fine details on large canvases. Light Source: Laser phosphor engine is required for consistent, long-term performance (20,000+ hours) without the maintenance of bulb replacements. Brightness: Minimum 5,000 ANSI Lumens. High brightness is essential to cut through ambient light in art studios or gallery environments. Contrast Ratio: 3,000,000:1 (Dynamic) to provide deep blacks and good shadow detail. Color Accuracy: ~92% Rec. 709 or better coverage to ensure color fidelity. 2. Optics and Projection Throw Ratio: Short Throw (typically 0.81 – 0.89:1) is crucial for artists to avoid casting shadows on the artwork when working up close. Zoom Ratio: At least 1.1x optical zoom for installation flexibility. Lens Shift: Crucial for precise alignment without digital distortion. Requires Vertical (±60%) and Horizontal (±23%) lens shift. Keystone Adjustment: 3D Keystone, including corner fit adjustment, for non-standard mounting positions (e.g., floor, side wall) 3. Connectivity and Flexibility Inputs: Dual HDMI 2.0 (HDCP 2.2) and DisplayPort 1.2a. Control: HDBaseT connectivity for long-distance signals (100m+) and LAN (RJ45) for networked control systems. Mounting: 360° and portrait orientation support for flexible installation |  | 1 | EA
6 | Projector Screen | Vividstorm S-Pro-P, 10Oin, Motorized Tension Floor Rising, UST, ALR, Perforated Projector screen, and black 10Oin dustcover | Screen Type: Motorized Floor Rising (Tabletop or Floor Mount). Material: UST ALR (Ultra-Short Throw Ambient Light Rejecting) Lenticular/Optical Sawtooth Structure. Gain: Approximately 0.6 – 0.9 (optimized for high-contrast UST projectors). Ambient Light Resistance: Must feature Ceiling Light Rejecting (CLR) or Optical Sawtooth material to block overhead light. Tension System: Tab-tensioned system (essential to prevent wrinkles/sagging over time). Acoustic Transparency: Must have micro-perforated material (0.4mm holes) to allow sound to pass through from speakers placed behind the screen. Projector Compatibility: Only compatible with UST Laser Projectors (do not use with ceiling-mounted standard throw projectors). Recommended Projector Brightness: At least 1800+ ANSI |  | 1 | EA
7 | Shipping Tubes | Kraft Mailing Tubes with End Caps - 4 x 26", .080" thick 100 ea | Mailing Tubes with End Caps - 4 x 26", .080" thick 100 ea |  | 1 | EA
8 | Shipping Labels | Half sheet self-adhesive labels (200 ea.) | Half sheet self-adhesive labels (200 ea.) |  | 1 | EA
9 | Certificate Paper | Southworth Ivory wove 32Ib fine paper (500) | 32Ib fine paper (500) |  | 1 | EA
10 | Printer Ink | HP DesignJet 712 4-pack (BK,C,M,Y) | requirements as to the printer purchased within this requirement (4 pack) |  | 1 | EA
11 | Printer Paper | Basic white printer paper (1500) | Basic white printer paper (1500) |  | 1 | EA
12 | Art Paper | Sunset Photo Matte Paper 280g - 36"x100' | Photo Matte Paper 280g - 36"x100' |  | 1 | EA
|  |  | TOTAL |  |  |  | $