## Sheet1
ITEM NUMBER | DESCRIPTION | QUANTITY | MANUFACTURER NAME | MANUFACTURER MODEL | PART NUMBER | COUNTRY OF ORIGIN | PRICE | TOTAL
0001 | Ergonomic Healthcare Reprocessing Sinks offers instrument protection, and compliant and effective pre-cleaning. Features include: push button lifter to adjust work height and enable easy maintenance; corner drain to protect instruments; marine edges and overflow prevention to reduce slipping risk; open shelving; has integrated power outlets. At least 120"L x 30"W height-adjustable sink. At least 3 basins each measuring no larger than 28"x18"x10" | 2
0002 | Healthcare Reprocessing Sink Pegboards organize, store cords, can also organize electric cords. Features include: height adjustable with the sink; a variety of optional organizing accessories. At least 120"L x 24"H sink pegboard, standard peg design throughout. | 2
0003 | Volume Indicator Etching Plates facilitate inside sink basins. | 6
0004 | Ergonomic wrist rest slants for use during manual cleaning or working in sink basins. | 6
0005 | Wall mounted pre-rinse faucet spraye at least a 10" gooseneck swivel spout, stainless steel ergonomic grip handle, a ring for hanging, and faucet handle. 8" off center. | 4
0006 | Deionized Faucet Spigot and Spray Gun Combo combines both a traditional faucet spigot with a spray gun, allowing Users to both spray down trays while filling basins. | 2
0007 | Basin Temperature Gauge verifies enzymatics and solutions are maintained to temperature. | 2
0008 | LED Basin Lights | 2
0009 | Sink Light Hood | 6
0010 | UV LED Blacklight Light Hood. Can be toggled on/off between normal overhead lighting when not required. | 2
0011 | Must have additional staging counters. | 2
0012 | Storage Shelf with under sink storage shelf solution | 2
0013 | Height-Adjustable Storage Shelf with open under-sink shelf | 2
0014 | Ergonomic Solution Stationed Mounted Keyboard and Monitor Arm organizes keyboards, computer mice, handheld scanners, and computer monitors. | 2
0015 | Platform shelf for placing wireless scanners or accessories alongside monitor screens. | 2
0016 | Ergonomic Tablet Wall Mount Arm for mounts to fit pegboards. | 2
0017 | Double Bottle Holder | 2
0018 | Programmable timer is at least 9in with an alarm, water-resistant timer, integrated on soaking stations and sinks. | 2
0019 | Stainless steel wire basket no larger than 12"x6"x6" size. | 2
0020 | Stainless steel wire baskets with front facing slant no larger than slant 12"x12"x8"/4" size | 2
0021 | Metal pegboard shelf designed to support and mount smaller leak testers. | 2
0022 | Workflow Plates provide indication of basin-specific tasks. | 2
0023 | Workflow Plates provide indication of basin-specific tasks. | 4
0024 | Scope shelf mounts and system to fit ped board. Includes hole in base for drop-down tubing. | 1
0025 | Include 3 Bay drain kit assembly with chrome telescoping drains for a closed loop system. Includes a 2" PVC waste line with clean out, Internal stop collars prevent sections form separating, slip nut, and female pipe thread for connection to waste line. | 2
0026 | Ergonomic Healthcare Reprocessing Sinks offers instrument protection, and compliant and effective pre-cleaning. Features include: push button lifter to adjust work height and enable easy maintenance; corner drain to protect instruments; marine edges and overflow prevention to reduce slipping risk; open shelving; has integrated power outlets. At least 120"L x 30"W height-adjustable sink. At least 3 basins each measuring no larger than 120"L x 30"W height-adjustable sink. 3 basins measuring 30"x18"x10". | 1
0027 | Metal pegboards organize and store a customized set of reprocessing tools and supplies. No larger than 120"L x 24"H sink pegboard, standard peg design throughout. | 1
0028 | Volume Indicator Etching Plates facilitate accurate measurement of cleaning solutions inside sink basins. | 3
0029 | Ergonomic wrist rest slants for use during manual cleaning or working in sink basins. | 3
0030 | Wall mounted pre-rinse faucet sprayer. Features a 10" gooseneck swivel spout, stainless steel ergonomic grip handle, a ring for hanging, and faucet handle. 8" off center. | 2
0031 | Deionized Faucet Spigot and Spray Gun Combo combines both a traditional faucet spigot with a spray gun, allowing Users to both spray down trays while filling basins. | 1
0032 | LED Basin Lights | 1
0033 | Basin Temperature Gauge verifies enzymatics and solutions are maintained to temperature. | 1
0034 | Must have additional staging counters. | 1
0035 | Storage Shelf with under sink storage shelf solution | 1
0036 | Sink Light Hood | 3
0037 | Height-Adjustable Storage Shelf provides a large, open under-sink shelf that adjusts with sink to hold supplies and equipment. | 1
0038 | Ergonomic Wall Mounted Keyboard and Monitor Arm organizes keyboards, computer mice, handheld scanners, and computer monitors. | 1
0039 | Scanner Shelf | 1
0040 | Ergonomic Tablet Wall Mount Arm for mounts to fit pegboards. | 1
0041 | Programmable timer is at least 9in with an alarm, water-resistant timer, integrated on soaking stations and sinks. | 1
0042 | Workflow Plates provide indication of basin-specific tasks. | 2
0043 | Workflow Plates provide indication of basin-specific tasks. | 1
0044 | Pegboard shelf designed to support and mount smaller leak testers; great for Olympus style leak testers. 6"W x 8"H x 10.5"D. | 1
0045 | Double Bottle Holder | 1
0046 | Stainless steel wire baskets with front facing slant no larger than 12"x12"x8"/4" size. | 1
0047 | Stainless steel wire basket; no larger than 12"x6"x6" size | 1
0048 | Include 3 Bay drain kit assembly with chrome telescoping drains for a closed loop system. Includes a 2" PVC waste line with clean out, Internal stop collars prevent sections form separating, slip nut, and female pipe thread for connection to waste line. | 1
0049 | Ergonomic Healthcare Reprocessing Sinks offers instrument protection, and compliant and effective pre-cleaning. Features include: push button lifter to adjust work height and enable easy maintenance; corner drain to protect instruments; marine edges and overflow prevention to reduce slipping risk; open shelving; has integrated power outlets. At least 110"L x 30"W height-adjustable sink. 3 basins measuring 30"x18"10". | 1
0050 | Metal pegboard shelf designed to support and mount smaller leak testers. Features include: height adjustable with the sink; a variety of optional organizing accessories. | 1
0051 | Volume Indicator Etching Plates facilitate inside sink basins. | 3
0052 | Ergonomic wrist rest slants for use during manual cleaning or working in sink basins. | 3
0053 | Wall mounted sink faucet for wheeled Healthcare Reprocessing Sinks Soak Stations with swing spout and lever handles. | 2
0054 | LED Basin Lights | 1
0055 | Basin Temperature Gauge verifies enzymatics and solutions are maintained to temperature. | 1
0056 | Sink Light Hood | 2
0057 | Height-Adjustable Storage Shelf provides a large, open under-sink shelf that is adjustable. | 1
0058 | Staging Counters for additional counter space | 1
0059 | Storage Shelf with under sink storage shelf solution | 1
0060 | Programmable timer is at least 9in with an alarm, water-resistant timer, integrated on soaking stations and sinks. | 1
0061 | Scope shelf mounts and system to fit ped board. Includes hole in base for drop-down tubing to fit station | 1
0062 | Holds at least 1 gallon | 1
0063 | Ergonomic Solution Station Mounted Keyboard and Monitor Arm organizes keyboards, computer mice, handheld scanners, and computer monitors. | 1
0064 | Platform shelf for placing wireless scanners or accessories alongside monitor screens. | 1
0065 | Ergonomic Tablet Wall Mount Arm mounts on pegboard. | 1
0066 | Metal Pegboard shelf to fit soaking station | 1
0067 | Workflow Plates provide indication of basin-specific tasks. | 1
0068 | Workflow Plates provide indication of basin-specific tasks. | 1
0069 | Workflow Plates provide indication of basin-specific tasks. | 1
0070 | Holds at least 1 gallon | 2
0071 | Metal pegboard shelf to fit soaking station and mount smaller leak testers. | 1
0072 | Stainless steel wire basket; at least to fit 12"x6"x6" size. | 1
0073 | Stainless steel wire baskets with front facing slant at least to fit 12"x12"x8"/4" size. | 1
0074 | Include 3 Bay drain kit assembly with chrome telescoping drains for a closed loop system. Includes a 2" PVC waste line with clean out, Internal stop collars prevent sections form separating, slip nut, and female pipe thread for connection to waste line. | 1
0075 | Representative present to oversee install, in-serving and education: Factory assembly of sinks to be positioned in place for VA staff to install, then verifies final connections are correct. Assembly of back walls and/or pegboards, accessories, electrical wiring and channeling, and product assembly. Final polish and cleaning included. | 4