## Bill Of Materials
Bldg 114 Gym- BILL OF MATERIALS
# | Division / Location | Item Description | Manufacturer | QTY (Metric) | QTY (Imperial) | Units | Unit Cost | Total Cost
1 | Finishes, Hallway/Stretching | 4' x 8' x 5/8" GWB |  |  | 45 | EA | 0 | 0
2 | Finishes, Wall, Bathroom | 4' x 8' x 1/2" GWB, Water Resistant |  |  | 36 | EA | 0 | 0
3 | Finishes, Hallway/Stretching | Joint Compound, Pre-mixed, 5-gal bucket |  |  | 5 | EA | 0 | 0
4 | Finishes, Hallway/Stretching | Joint tape, 500' roll |  |  | 4 | EA | 0 | 0
5 | Finishes, Hallway/Stretching | 1-1/4" Drywall wood screws, 37lbs |  |  | 1 | BX | 0 | 0
6 | Finishes, Hallway/Stretching | Walls & Ceiling, Primer, One coat |  |  | 12 | GAL | 0 | 0
7 | Finishes, Hallway/Stretching | Walls & Ceiling, Finish, Two coats |  |  | 15 | GAL | 0 | 0
8 | Finishes, Bath | Taped-on Corner Bead, 10' |  |  | 26 | EA | 0 | 0
9 | Finishes, Bath | Wall-hung drop in sink w/ counter |  |  | 3 | EA | 0 | 0
10 | Finishes, Bath | Bathroom vanity mirror |  |  | 3 | EA | 0 | 0
11 | Finishes, Bath | American Standard Tank Toilet |  |  | 3 | EA | 0 | 0
12 | Finishes, Janitor | 24" Free-standing single basin sink |  |  | 1 | EA | 0 | 0
13 | Finishes, Bath | Bathroom exhaust fan |  |  | 3 | EA | 0 | 0
14 | Finishes, Bath | Delta Shower Trim Kit |  |  | 3 | EA | 0 | 0
15 | Finishes, Bath | 24" Towel bar |  |  | 3 | EA | 0 | 0
16 | Finishes, Bath | 36" Single shower drop in |  |  | 3 | EA | 0 | 0
17 | Finishes, Doors | 36x84 interior doors w/jamb |  |  | 7 | EA | 0 | 0
18 | Finishes, Doors | Door stops |  |  | 7 | EA | 0 | 0
19 | Finishes, Doors | Door closer |  |  | 5 | EA | 0 | 0
20 | Finishes, Janitor | 36" Mop/Broom Hanger |  |  | 1 | EA | 0 | 0
21 | Finishes, Bath | 3-Pc Bathroom Hardware set |  |  | 3 | EA | 0 | 0
22 | Finishes, bath floor | 24"x24" non-slip, matte porcelain tile |  |  | 100 | EA | 0 | 0
23 | Finishes, bath floor | Thin-set mortar, 50 lb bag |  |  | 6 | EA | 0 | 0
24 | Finishes, bath floor | Tile Grout, floor, 25 lb |  |  | 6 | EA | 0 | 0
25 | Finishes, bath floor | Tile Spacers, 1/8, 300 pack |  |  | 2 | EA | 0 | 0
26 | Finishes, bath floor | Deck Mud / Sand Topping Mix (50lb bag for 1/4" pre-slope) |  |  | 10 | EA | 0 | 0
27 | Finishes, bath floor | Waterproofing Membrane 108 sq. ft. Roll |  |  | 2 | EA | 0 | 0
28 | Finishes, bath floor | Waterproofing Seam Tape (5" x 33' Band) |  |  | 2 | EA | 0 | 0
29 | Finishes, stretching floor | Stone Plastic Composite flooring |  |  | 360 | Sq ft | 0 | 0
30 | Finishes, stretching floor | 6 mil poly sheeting, 600 sq ft |  |  | 1 | EA | 0 | 0
31 | Finishes, floor | Black, 4" cove base |  |  | 3 | EA | 0 | 0
0
34 | Open gym, walls interior | 3/4" Sanded Plywood, 4' x 8' ACX (Sanded Face/Exterior Glue) |  |  | 50 | EA | 0 | 0
38 | Open gym, walls interior | KILZ Primer, 1 coat |  |  | 6 | GAL | 0 | 0
39 | Open gym, walls interior | Paint, two coats |  |  | 15 | GAL | 0 | 0
40 | Open gym, walls interior | Vinyl-Faced Fiberglass Insulation |  |  | 2340 | SF | 0 | 0
41 | Open gym, walls interior | White Vinyl Seam Tape |  |  | 5 | EA | 0 | 0
42 | Open gym, walls interior | Insulation Support Wires |  |  | 1200 | EA | 0 | 0
43 | Open gym, walls interior | High-Tack Web Spray |  |  | 4 | EA | 0 | 0
0 | [7 empty] | 0
45 | Building, Exterior | Structural Metal Studs, 20' lengths, 6-inch 16-Gauge structural steel. |  |  | 50 | EA | 0 | 0
46 | Building, Exterior | Structural Track, 10' lengths, 6-inch 16-Gauge deep-leg track |  |  | 12 | EA | 0 | 0
47 | Building, Exterior | Corrugated Steel Siding, 17' lengths, 36" coverage |  |  | 14 | EA | 0 | 0
48 | Building, Exterior | Windows, 6' x 4' Aluminum Frame, double-pane Low-E. |  |  | 2 | EA | 0 | 0
49 | Building, Exterior | 72" x 84" Hollow Metal Door (18ga) & Knock-Down Frame (16ga |  |  | 1 | EA | 0 | 0
50 | Building, Exterior | 2x Panic/Crash Bars, 2x Commercial Closers, Ball-bearing Hinges, Threshold, Sweeps |  |  | 1 | LOT | 0 | 0
51 | Building, Exterior | Metal Siding Trim, J-Channel (windows/doors), Base Guard, Head Flashing |  |  | 1 | LOT | 0 | 0
52 | Building, Exterior | #12 or #14 x 1" Hex-head Self-Drilling Tek Screws (16ga rated |  |  | 1 | Box | 0 | 0
53 | Building, Exterior | Color-matched screws with neoprene sealing washers (1,000 ct |  |  | 1 | BX | 0 | 0
54 | Building, Exterior | Weatherproofing, Flashing tape (Zip/Tyvek), Polyurethane Sealant, expanding foam. |  |  | 5 | RLS | 0 | 0
55 | Building, Exterior | Metal Primer, Acrylic Rust-Inhibitive Metal Primer |  |  | 5 | EA | 0 | 0
56 | Building, Exterior | DTM Exterior Paint, 100% Acrylic Direct-To-Metal Exterior Paint |  |  | 5 | EA | 0 | 0
57 | Building, Exterior | Cleaning & Degreasing, Heavy-duty TSP |  |  | 1 | EA | 0 | 0
58 | Building, Exterior | Masking Materials, Painter's tape, 12" and 48" masking film for windows/doors, drop cloths. |  |  | 1 | LOT | 0 | 0
59 | Building, Exterior | "PRICE FITNESS CENTER" signage |  |  | 1 | EA | 0 | 0
0 | [7 empty] | 0
66 | Open gym, electrical | #12 AWG THHN Stranded Wire - BLACK (Hot), 500' |  |  | 3 | EA | 0 | 0
67 | Open gym, electrical | #12 AWG THHN Stranded Wire - WHITE (Neutral), 500' |  |  | 3 | EA | 0 | 0
68 | Open gym, electrical | #12 AWG THHN Stranded Wire - GREEN (Ground), 500' |  |  | 3 | EA | 0 | 0
84 | Stretching/Bathroom, electrical | Commercial 3-Light Vanity Fixture (Brushed Nickel/Black) |  |  | 3 | EA | 0 | 0
92 | Open gym, Exit sign | LED Exit Sign |  |  | 1 | EA | 0 | 0
93 | Open gym, Exit sign | 4" Square to Round Mud Ring |  |  | 1 | EA | 0 | 0
94 | Open gym, Exit sign | Wire Nuts (Orange/Yellow) |  |  | 3 | EA | 0 | 0
95 | Open gym, Exit sign | #8-32 x 1" Machine Screws |  |  | 2 | EA | 0 | 0
0 | [7 empty] | 0
| Floor repair | High Strength Concrete, 60 lb bags |  |  | 50 | EA | 0 | 0
0 | [7 empty] | 0
124 | Bath/Stretch, Mechanical | 8" R-6 Insulated Flexible Duct, 8" Diameter x 25' length |  |  | 3 | EA | 0 | 0
125 | Bath/Stretch, Mechanical | 8" x 8" x 8" Metal Wye Heavy-duty galvanized (for splicing into 8" lines). |  |  | 3 | EA | 0 | 0
126 | Bath/Stretch, Mechanical | 8" Ceiling Boot (Register Box) 8" Round entry to 12" x 12" Square face. |  |  | 3 | EA | 0 | 0
127 | Bath/Stretch, Mechanical | 12" x 12" Supply Air Register, 4-Way Adjustable White Steel Grille |  |  | 3 | EA | 0 | 0
128 | Bath/Stretch, Mechanical | 8" Manual Volume Damper, Butterfly style |  |  | 3 | EA | 0 | 0
129 | Bath/Stretch, Mechanical | Water-Based Duct Mastic, 1-gal |  |  | 1 | EA | 0 | 0
130 | Bath/Stretch, Mechanical | UL 181 Foil Duct Tape 2-1/2" x 60 Yard Silver Foil Tape |  |  | 1 | EA | 0 | 0
131 | Bath/Stretch, Mechanical | Hanger Strap (Webbing), 1-3/4" x 100' |  |  | 1 | EA | 0 | 0
132 | Bath/Stretch, Mechanical | 36" Heavy-Duty Nylon Ties, 50 count |  |  | 1 | EA | 0 | 0
133 | Bath/Stretch, Mechanical | 3" R-6 Insulated Flexible Duct, 25' |  |  | 2 | EA | 0 | 0
134 | Bath/Stretch, Mechanical | 3" Exterior Wall Cap, White or Gray Plastic/Aluminum with backdraft damper and pest screen |  |  | 3 | EA | 0 | 0
135 | Bath/Stretch, Mechanical | 3" Master Flash (Dektite), Flexible Pipe Boot for Corrugated Meta |  |  | 3 | EA | 0 | 0
136 | Bath/Stretch, Mechanical | 3" Adjustable Metal Elbows |  |  | 3 | EA | 0 | 0
137 | Bath/Stretch, Mechanical | 3/4" or 7/8" Copper Tubing (Suction Line) |  |  | 10 | ft | 0 | 0
138 | Bath/Stretch, Mechanical | 3/8" Copper Tubing (Liquid Line) |  |  | 10 | FT | 0 | 0
139 | Bath/Stretch, Mechanical | Copper Couplings (3/4" and 3/8" slip fittings) |  |  | 4 | EA | 0 | 0
140 | Bath/Stretch, Mechanical | 18/5 or 18/8 Thermostat Wire (Low voltage control wire) |  |  | 25 | EA | 0 | 0
141 | Bath/Stretch, Mechanical | 3/4" Schedule 40 PVC Pipe & Fittings (For condensate drain) |  |  | 15 | FT | 0 | 0
0 | [7 empty] | 0
142 | Misc. | Room signage |  |  | 1 | EA | 0 | 0
0 | [7 empty] | 0
[7 empty] | Total | 0
0