## Space Tabs
Space Tabulation
Space Name | # of spaces | Unit SF (Net) | Total SF (Net) | Total SQM (Net) | Ideal Dimensions | Remarks
Maintenance & Apparatus
100 - Apparatus Bay | 2 | 936 | 1872 | 173.9145 | SEE UFC | Two (2) Medium Apparatus Bays (non ARFF)
101 - Fire Riser Closet | 1 | 20 | 20 | 1.8581 | 2'x10'
102 - Protective Equipment Laundry | 1 | 142 | 142 | 13.1922 | 10'x14' | PPE EXTRACTOR , DRYER, DRYING RACK & FOLDING TABLE (FFE)
103 - PPE Gear Storage\Maintenance | 1 | 136 | 136 | 12.6348 | 10'x13' | 11 PPE Gear Storage Lockers (FFE)
103A - Decontamination | 1 | 40 | 40 | 3.7161 | 5.5'x7' | Utility Sink and Decontamination Shower
104 - Unisex Toilet | 1 | 40 | 40 | 3.7161 | 5.5'x7' | ABA Toilet and Sink
105 - Transition Vestibule | 1 | 58 | 58 | 5.3884 | 5.5'x10' | Provide 6' minimum depth walk off mat per UFC requirements.
106 - Secure Storage | 1 | 85 | 85 | 7.8968 | 8.5'x10' | Shelving & equipment FFE
107 - Mechanical Room | 1 | 110 | 110 | 10.2193 | 9'x12'
Subtotal Net Area |  |  | 2503 | 232.5363
Net to Gross Factor |  |  | 1.253
TOTAL GROSS AREA |  |  | 3136.259 | 0 |  | 56'x56' Aproximate Footprint
The design build contractor shall provide actual area in both square feet and square meters in proposals.
See ATT (01) CONCEPTUAL FLOOR PLAN DIAGRAM in Part 6 Attachments for adjacencies.