## Sheet1
McAlester Ammunition Plant Price Quote
***Must meet ALL listed Specifications***
***Contractors must fill in all green cells***
Quote for | 6 month Lease for 15,500 lb capacity diesel Forklift (possible 6 month extension) | 0
Requirement No: | W519TC26Q1631
Contractor:
POC Name:
POC Email:
CAGE Code:
UEI:
Quote Validity: | 30-DAYS
CLIN | Description | Quantity | UoM | Unit Price | Extended Price
0001 | 6 month Lease for 15,500 lb capacity diesel Forklift (possible 6 month extension) | 1 | LOT
Hyster H155FT or EQUAL TO
Powertrain: Kubota 3.8L Diesel DOC Engine; Overhead exhaust exits at the top of the overhead guard to disperse exhaust above the operator
Dimensions: Track width - Front/rear 72.7in/60.5in; Standard carriage width 78in; Overall length 144.4in; Overall width 82.0in
Mast: 2 Stage Limited Free List Mast - Class IV - 118"; Maximum Lift Height - 100"; Overall Lowered Height - 6"; 5 (degree) Forward/10 (degree) Back Mast Tilt
Carriages & Attachments: 78" Hook Type Carriage with Hang-On Side shift/Fork Positioner; Carriage Side Thrust Rollers
Forks: 60" Long x 2.5" Thick x 6" Wide; Standard Taper Forks
Hydraulics: 4 Function Control Valve
Wheels & Tires: Drive Tires - 8.25 x 15 Pneumatic Shaped Solid; Dual Tread Width 8.25x15 (209.55 x 381mm) Pneumatic-Shaped Solid Steer Tires
Operator Compartment: 100" Overhead Guard - Grid Style; Mirrors - Dual Side View - Mounted on the Left and Right Side of Overhead Guard; Fire Extinguisher - 2.5 lb. Dry Chemical
Lights & Alarms: Work Lights - LED Plastic Lens - 2 Front and 1 Rear; Audible Alarm - Reverse Direction Activated
FIRM DELIVERY DATE: