## MFD Printers
MINIMUM REQUIREMENT | MFD-Small Monochrome (Device #5) | Device/Part# | MFD - Small Monochrome (Device #6) | Device/Part# | MFD - Medium Monochrome (Device #1) | Device/Part# | MFD - Medium Color (Device #2) | Device/Part# | MFD - Medium Monochrome (Device #3) | Device/Part# | MFD - Medium Monochrome (Device #4) | Device/Part# | MFD - PRODUCTION Monochrome (Device #8) | Device/Part# | MFD - PRODUCTION Monochrome (Device #9) | Device/Part# | MFD - PRODUCTION Color (Device #7) | Device/Part# | MFD - PRODUCTION Color (Device # 10) | Device/Part#
Power Source | 120V/60Hz/12A; National Electrical Manufacturers Association (NEMA) 5-15 P. |  | 120V/60Hz/12A; NEMA 5-15 P. |  | 120V/60Hz/12A; NEMA 5-15 P. |  | 120V/60Hz/12A; NEMA 5-15 P. | [5 empty] | 208-240V/60Hz/15A; NEMA 6-15R. |  | 208-240V/60Hz/15A; NEMA 6-15R. |  | 110V/60Hz/20A; NEMA 5-20 P. |  | 208-240V/60Hz/20A; NEMA 6-20R.
Paper Capability | 1,200 sheet capacity. |  | 1,200 sheet capacity. |  | 3,140 sheet capacity. |  | 3,140 sheet capacity. |  | 3,140 sheet capacity. |  | 3,140 sheet capacity. |  | 5 Drawers/trays: 2 x 550; 1 x 1100; 1 x 1600 and 1 x 250 sheets. |  | 5 Drawers/trays: 2 x 550; 1 x 1100; 1 x 1600 and 1 x 250 sheets. 2,000 sheet oversized capacity feeder up to 13x19.2 sized media, up to 100 cover stock. |  | 5 Drawers/trays: minimum 2 x 500; 1 x 870; 1 x 1140 and 1 x 2000 sheets. 2,000 sheet oversized capacity feeder up to 13x19.2 sized media. |  | 4 Drawers/trays: 3 x 550; 1 x 1140 and 1 x 2000 sheets. 2,000 sheet oversized capacity feeder up to 13x19.2 sized media.
Paper Size | Up to 8.5"x14". |  | Up to 8.5”x14”. |  | Up to 11" x 17". |  | Up to 11" x 17". |  | Up to 11" x 17". |  | Up to 11" x 17". |  | Up to 13" x 19.2". |  | Up to 13" x 19.2" |  | Up to 13" x 19". |  | Up to 13" x 26".
Paper Tray(s) | 2 x 500 sheet paper trays not including the multipurpose tray. |  | 2 x 500 sheet paper trays not including the multipurpose tray. |  | 3 Drawers/trays (not including multi-purpose tray). |  | 3 Drawers/trays (not including multi-purpose tray), 500 sheet trays. |  | 3 Drawers/trays, 500 sheet trays (not including multi-purpose tray). |  | 3 Drawers/trays, (not including multi-purpose tray). |  | 5 Drawers/trays |  | 5 Drawers/trays. |  | 5 Drawers/trays. |  | 4 Drawers/trays.
Paper Weight (paper trays) | Must be capable of handling the entire range of 60-120 gsm for paper tray feeding. |  | Must be capable of handling the entire range of 60-120 gsm for paper tray feeding. |  | Must be capable of handling the entire range of 60-120 gsm for paper tray feeding. |  | Must be capable of handling the entire range of 60-120 gsm for paper tray feeding. |  | Must be capable of handling the entire range of 60-120 gsm for paper tray feeding. |  | Must be capable of handling the entire range of 60-120 gsm for paper tray feeding. |  | Must be capable of handling the entire range of 60-200 gsm for paper tray feeding. Manual feed must be able of handling heavy duty card stock, up to 110 lbs without damage to card stock. |  | Must be capable of handling the entire range of 60-200 gsm for paper tray feeding. Manual feed must be able of handling heavy duty card stock, up to 110 lbs without damage to card stock. |  | Must be capable of handling the entire range of 60-300 gsm for paper tray feeding. |  | Must be capable of handling the entire range of 60-300 gsm for paper tray feeding. Manual feed must be able of handling heavy duty card stock, 110 lbs/350 gsm without damage to card stock.
Operating Systems Supported | Microsoft Windows 8, 10, and current versions of operating systems for Microsoft and Apple. MFD manufacturer (OEM) will supply a driver for the Operating system within 6 months of realease from either Microsoft or Apple. MFD shall be capable of interfacing with upgraded Microsoft or Apple software to include print drivers during the life of maintenance support |  | Microsoft Windows 8, 10, and current versions of operating systems for Microsoft and Apple. MFD manufacturer (OEM) will supply a driver for the Operating system within 6 months of realease from either Microsoft or Apple. MFD shall be capable of interfacing with upgraded Microsoft or Apple software to include print drivers during the life of maintenance support |  | Microsoft Windows 8, 10, and current versions of operating systems for Microsoft and Apple. MFD manufacturer (OEM) will supply a driver for the Operating system within 6 months of realease from either Microsoft or Apple. MFD shall be capable of interfacing with upgraded Microsoft or Apple software to include print drivers during the life of maintenance support |  | Microsoft Windows 8, 10, and current versions of operating systems for Microsoft and Apple. MFD manufacturer (OEM) will supply a driver for the Operating system within 6 months of realease from either Microsoft or Apple. MFD shall be capable of interfacing with upgraded Microsoft or Apple software to include print drivers during the life of maintenance support |  | Microsoft Windows 8, 10, and current versions of operating systems for Microsoft and Apple. MFD manufacturer (OEM) will supply a driver for the Operating system within 6 months of realease from either Microsoft or Apple. MFD shall be capable of interfacing with upgraded Microsoft or Apple software to include print drivers during the life of maintenance support |  | Microsoft Windows 8, 10, and current versions of operating systems for Microsoft and Apple. MFD manufacturer (OEM) will supply a driver for the Operating system within 6 months of realease from either Microsoft or Apple. MFD shall be capable of interfacing with upgraded Microsoft or Apple software to include print drivers during the life of maintenance support |  | Microsoft Windows 8, 10, and current versions of operating systems for Microsoft and Apple. MFD manufacturer (OEM) will supply a driver for the Operating system within 6 months of realease from either Microsoft or Apple. MFD shall be capable of interfacing with upgraded Microsoft or Apple software to include print drivers during the life of maintenance support |  | Microsoft Windows 8, 10, and current versions of operating systems for Microsoft and Apple. MFD manufacturer (OEM) will supply a driver for the Operating system within 6 months of realease from either Microsoft or Apple. MFD shall be capable of interfacing with upgraded Microsoft or Apple software to include print drivers during the life of maintenance support |  | Microsoft Windows 8, 10, and current versions of operating systems for Microsoft and Apple. MFD manufacturer (OEM) will supply a driver for the Operating system within 6 months of realease from either Microsoft or Apple. MFD shall be capable of interfacing with upgraded Microsoft or Apple software to include print drivers during the life of maintenance support |  | Microsoft Windows 8, 10, and current versions of operating systems for Microsoft and Apple. MFD manufacturer (OEM) will supply a driver for the Operating system within 6 months of realease from either Microsoft or Apple. MFD shall be capable of interfacing with upgraded Microsoft or Apple software to include print drivers during the life of maintenance support
Memory | 1 Gb minimum, All Memory Preinstalled prior to shipment by Factory |  | 1 Gb minimum, All Memory Preinstalled prior to shipment by Factory |  | 1 Gb minimum, All Memory Preinstalled prior to shipment by Factory |  | 1 Gb minimum, upgradeable up to 2.0 Gb - All Memory Preinstalled prior to shipment by Factory |  | 1 Gb minimum, All Memory Preinstalled prior to shipment by Factory |  | 1 Gb minimum, upgradeable up to 2.0 Gb - All Memory Preinstalled prior to shipment by Factory |  | 2 Gb minimum - All Memory Preinstalled prior to shipment by Factory |  | 2 Gb minimum - All Memory Preinstalled prior to shipment by Factory |  | 2 Gb minimum - All Memory Preinstalled prior to shipment by Factory |  | 2 Gb minimum - All Memory Preinstalled prior to shipment by Factory
Data Storage (HDD or SSD) | Minimum 250 GB |  |  |  | Minimum 250 GB |  | Minimum 250 GB |  | Minimum 250 GB |  | Minimum 250 GB |  | Minimum 80 GB |  | Minimum 80 GB
Network Connectivity | Gigabit Ethernet. 802.11a/b/g/n |  | Gigabit Ethernet. 802.11a/b/g/n |  | Gigabit Ethernet. 802.11a/b/g/n |  | Gigabit Ethernet. 802.11a/b/g/n |  | Gigabit Ethernet. 802.11a/b/g/n |  | Gigabit Ethernet. 802.11a/b/g/n |  | Gigabit Ethernet. 802.11a/b/g/n |  | Gigabit Ethernet. 802.11a/b/g/n |  | Gigabit Ethernet. 802.11a/b/g/n |  | Gigabit Ethernet. 802.11a/b/g/n
Network Protocols | TCP/IP, IPv4, IPv6, Web Services Printing, IPP 2.0, SNMPv3, TLS 1.2 or greater version, (support must be provided within 6 months of release), HTTPS |  | TCP/IP, IPv4, IPv6, Web Services Printing, IPP 2.0, SNMPv3, TLS 1.2 or greater version, (support must be provided within 6 months of release), HTTPS |  | TCP/IP, IPv4, IPv6, Web Services Printing, IPP 2.0, SNMPv3, TLS 1.2 or greater version, (support must be provided within 6 months of release), HTTPS |  | TCP/IP, IPv4, IPv6, Web Services Printing, IPP 2.0, SNMPv3, TLS 1.2 or greater version, (support must be provided within 6 months of release), HTTPS |  | TCP/IP, IPv4, IPv6, Web Services Printing, IPP 2.0, SNMPv3, TLS 1.2 or greater version, (support must be provided within 6 months of release), HTTPS |  | TCP/IP, IPv4, IPv6, Web Services Printing, IPP 2.0, SNMPv3, TLS 1.2 or greater version, (support must be provided within 6 months of release), HTTPS |  | TCP/IP, IPv4, IPv6, Web Services Printing, IPP 2.0, SNMPv3, TLS 1.2 or greater version, (support must be provided within 6 months of release), HTTPS |  | TCP/IP, IPv4, IPv6, Web Services Printing, IPP 2.0, SNMPv3, TLS 1.2 or greater version, (support must be provided within 6 months of release), HTTPS |  | TCP/IP, IPv4, IPv6, Web Services Printing, IPP 2.0, SNMPv3, TLS 1.2 or greater version, (support must be provided within 6 months of release), HTTPS |  | TCP/IP, IPv4, IPv6, Web Services Printing, IPP 2.0, SNMPv3, TLS 1.2 or greater version, (support must be provided within 6 months of release), HTTPS
Product Criteria | EPEAT Bronze or higher, Energy Star,(certification/reference link required), Section 508 |  | EPEAT Bronze or higher, Energy Star,(certification/reference link required), Section 508 |  | EPEAT Bronze or higher, Energy Star,(certification/reference link required), Section 508 |  | EPEAT Bronze or higher, Energy Star,(certification/reference link required), Section 508 |  | EPEAT Bronze or higher, Energy Star,(certification/reference link required), Section 508 |  | EPEAT Bronze or higher, Energy Star,(certification/reference link required), Section 508 |  | EPEAT Bronze or higher, Energy Star,(certification/reference link required), Section 508 |  | EPEAT Bronze or higher, Energy Star,(certification/reference link required), Section 508 |  | EPEAT Bronze or higher, Energy Star,(certification/reference link required), Section 508 |  | EPEAT Bronze or higher, Energy Star,(certification/reference link required), Section 508
Device Security | Device must have secure boot or secure BIOS technologies that perform integrity checks immediately upon power on and prior to normal operation. If anomalies or unexpected changes in the chain of trust are detected, a reboot and restore to a "last known good" condition should occur.; Whitelisting capabilities, at a minimum check for and validate digital signature prior to upgrade/installation of firmware and/or embedded solution(s). If anomalies or unexpected changes in chain of trust on firmware and/or embedded solution(s) during upgrade/install or during normal boot process are detected, the device should be designed to audit/report the event, and reboot to a "last known good" condition.; Devices will have continuous runtime validation/integrity technology designed to prevent/detect malware intrusion or the execution of arbitrary code. In the event that malware or an attempt to run untrusted code is detected, the device shall be designed to prevent compromise of the network or other network assets by immediately shutting down all inbound/outbound connections and isolating itself, audit the event, and reboot to a "last known good" condition.; The device should have the capability to blacklist or block external network connections which disable the network connection, report/audit event, and automatically trigger a reboot to a "last known good" condition. |  | Device must have secure boot or secure BIOS technologies that perform integrity checks immediately upon power on and prior to normal operation. If anomalies or unexpected changes in the chain of trust are detected, a reboot and restore to a "last known good" condition should occur.; Whitelisting capabilities, at a minimum check for and validate digital signature prior to upgrade/installation of firmware and/or embedded solution(s). If anomalies or unexpected changes in chain of trust on firmware and/or embedded solution(s) during upgrade/install or during normal boot process are detected, the device should be designed to audit/report the event, and reboot to a "last known good" condition.; Devices will have continuous runtime validation/integrity technology designed to prevent/detect malware intrusion or the execution of arbitrary code. In the event that malware or an attempt to run untrusted code is detected, the device shall be designed to prevent compromise of the network or other network assets by immediately shutting down all inbound/outbound connections and isolating itself, audit the event, and reboot to a "last known good" condition.; The device should have the capability to blacklist or block external network connections which disable the network connection, report/audit event, and automatically trigger a reboot to a "last known good" condition. |  | Device must have secure boot or secure BIOS technologies that perform integrity checks immediately upon power on and prior to normal operation. If anomalies or unexpected changes in the chain of trust are detected, a reboot and restore to a "last known good" condition should occur.; Whitelisting capabilities, at a minimum check for and validate digital signature prior to upgrade/installation of firmware and/or embedded solution(s). If anomalies or unexpected changes in chain of trust on firmware and/or embedded solution(s) during upgrade/install or during normal boot process are detected, the device should be designed to audit/report the event, and reboot to a "last known good" condition.; Devices will have continuous runtime validation/integrity technology designed to prevent/detect malware intrusion or the execution of arbitrary code. In the event that malware or an attempt to run untrusted code is detected, the device shall be designed to prevent compromise of the network or other network assets by immediately shutting down all inbound/outbound connections and isolating itself, audit the event, and reboot to a "last known good" condition.; The device should have the capability to blacklist or block external network connections which disable the network connection, report/audit event, and automatically trigger a reboot to a "last known good" condition. |  | Device must have secure boot or secure BIOS technologies that perform integrity checks immediately upon power on and prior to normal operation. If anomalies or unexpected changes in the chain of trust are detected, a reboot and restore to a "last known good" condition should occur.; Whitelisting capabilities, at a minimum check for and validate digital signature prior to upgrade/installation of firmware and/or embedded solution(s). If anomalies or unexpected changes in chain of trust on firmware and/or embedded solution(s) during upgrade/install or during normal boot process are detected, the device should be designed to audit/report the event, and reboot to a "last known good" condition.; Devices will have continuous runtime validation/integrity technology designed to prevent/detect malware intrusion or the execution of arbitrary code. In the event that malware or an attempt to run untrusted code is detected, the device shall be designed to prevent compromise of the network or other network assets by immediately shutting down all inbound/outbound connections and isolating itself, audit the event, and reboot to a "last known good" condition.; The device should have the capability to blacklist or block external network connections which disable the network connection, report/audit event, and automatically trigger a reboot to a "last known good" condition. |  | Device must have secure boot or secure BIOS technologies that perform integrity checks immediately upon power on and prior to normal operation. If anomalies or unexpected changes in the chain of trust are detected, a reboot and restore to a "last known good" condition should occur.; Whitelisting capabilities, at a minimum check for and validate digital signature prior to upgrade/installation of firmware and/or embedded solution(s). If anomalies or unexpected changes in chain of trust on firmware and/or embedded solution(s) during upgrade/install or during normal boot process are detected, the device should be designed to audit/report the event, and reboot to a "last known good" condition.; Devices will have continuous runtime validation/integrity technology designed to prevent/detect malware intrusion or the execution of arbitrary code. In the event that malware or an attempt to run untrusted code is detected, the device shall be designed to prevent compromise of the network or other network assets by immediately shutting down all inbound/outbound connections and isolating itself, audit the event, and reboot to a "last known good" condition.; The device should have the capability to blacklist or block external network connections which disable the network connection, report/audit event, and automatically trigger a reboot to a "last known good" condition. |  | Device must have secure boot or secure BIOS technologies that perform integrity checks immediately upon power on and prior to normal operation. If anomalies or unexpected changes in the chain of trust are detected, a reboot and restore to a "last known good" condition should occur.; Whitelisting capabilities, at a minimum check for and validate digital signature prior to upgrade/installation of firmware and/or embedded solution(s). If anomalies or unexpected changes in chain of trust on firmware and/or embedded solution(s) during upgrade/install or during normal boot process are detected, the device should be designed to audit/report the event, and reboot to a "last known good" condition.; Devices will have continuous runtime validation/integrity technology designed to prevent/detect malware intrusion or the execution of arbitrary code. In the event that malware or an attempt to run untrusted code is detected, the device shall be designed to prevent compromise of the network or other network assets by immediately shutting down all inbound/outbound connections and isolating itself, audit the event, and reboot to a "last known good" condition.; The device should have the capability to blacklist or block external network connections which disable the network connection, report/audit event, and automatically trigger a reboot to a "last known good" condition. |  | N/A |  | N/A |  | N/A |  | N/A
| No external resource connections may be made automatically without prior approval.; These features must be capable of being disabled FTP, Telnet, MDNS, image buffer, all versions of wireless, Wi-Fi Direct, and Bluetooth. OEM specific managment ports and software (if applicable) and other vendor proprietary ports must be disabled by default. Must have configurable SNMP community strings that can be changed from public to a unique value. Must be capable of strong passwords, minimum of 10 characters to include alphanumeric and special characters. Device must have HTTPS capabilities and should possess the ability to enable HTTPS redirect which forces all HTTP network connections to and from the device to utilize HTTPS. Device shall be FIPS 140-2 compliant. |  | No external resource connections may be made automatically without prior approval.; These features must be capable of being disabled FTP, Telnet, MDNS, image buffer, all versions of wireless, Wi-Fi Direct, and Bluetooth. OEM specific managment ports and software (if applicable) and other vendor proprietary ports must be disabled by default. Must have configurable SNMP community strings that can be changed from public to a unique value. Must be capable of strong passwords, minimum of 10 characters to include alphanumeric and special characters. Device must have HTTPS capabilities and should possess the ability to enable HTTPS redirect which forces all HTTP network connections to and from the device to utilize HTTPS. Device shall be FIPS 140-2 compliant. |  | No external resource connections may be made automatically without prior approval.; These features must be capable of being disabled FTP, Telnet, MDNS, image buffer, all versions of wireless, Wi-Fi Direct, and Bluetooth. OEM specific managment ports and software (if applicable) and other vendor proprietary ports must be disabled by default. Must have configurable SNMP community strings that can be changed from public to a unique value. Must be capable of strong passwords, minimum of 10 characters to include alphanumeric and special characters. Device must have HTTPS capabilities and should possess the ability to enable HTTPS redirect which forces all HTTP network connections to and from the device to utilize HTTPS. Device shall be FIPS 140-2 compliant. |  | No external resource connections may be made automatically without prior approval.; These features must be capable of being disabled FTP, Telnet, MDNS, image buffer, all versions of wireless, Wi-Fi Direct, and Bluetooth. OEM specific managment ports and software (if applicable) and other vendor proprietary ports must be disabled by default. Must have configurable SNMP community strings that can be changed from public to a unique value. Must be capable of strong passwords, minimum of 10 characters to include alphanumeric and special characters. Device must have HTTPS capabilities and should possess the ability to enable HTTPS redirect which forces all HTTP network connections to and from the device to utilize HTTPS. Device shall be FIPS 140-2 compliant. |  | No external resource connections may be made automatically without prior approval.; These features must be capable of being disabled FTP, Telnet, MDNS, image buffer, all versions of wireless, Wi-Fi Direct, and Bluetooth. OEM specific managment ports and software (if applicable) and other vendor proprietary ports must be disabled by default. Must have configurable SNMP community strings that can be changed from public to a unique value. Must be capable of strong passwords, minimum of 10 characters to include alphanumeric and special characters. Device must have HTTPS capabilities and should possess the ability to enable HTTPS redirect which forces all HTTP network connections to and from the device to utilize HTTPS. Device shall be FIPS 140-2 compliant. |  | No external resource connections may be made automatically without prior approval.; These features must be capable of being disabled FTP, Telnet, MDNS, image buffer, all versions of wireless, Wi-Fi Direct, and Bluetooth. OEM specific managment ports and software (if applicable) and other vendor proprietary ports must be disabled by default. Must have configurable SNMP community strings that can be changed from public to a unique value. Must be capable of strong passwords, minimum of 10 characters to include alphanumeric and special characters. Device must have HTTPS capabilities and should possess the ability to enable HTTPS redirect which forces all HTTP network connections to and from the device to utilize HTTPS. Device shall be FIPS 140-2 compliant. |  | No external resource connections may be made automatically without prior approval.; These features must be capable of being disabled FTP, Telnet, MDNS, image buffer, all versions of wireless, Wi-Fi Direct, and Bluetooth. OEM specific managment ports and software (if applicable) and other vendor proprietary ports must be disabled by default. Must have configurable SNMP community strings that can be changed from public to a unique value. Must be capable of strong passwords, minimum of 10 characters to include alphanumeric and special characters. Device must have HTTPS capabilities and should possess the ability to enable HTTPS redirect which forces all HTTP network connections to and from the device to utilize HTTPS. Device shall be FIPS 140-2 compliant. |  | No external resource connections may be made automatically without prior approval.; These features must be capable of being disabled FTP, Telnet, MDNS, image buffer, all versions of wireless, Wi-Fi Direct, and Bluetooth. OEM specific managment ports and software (if applicable) and other vendor proprietary ports must be disabled by default. Must have configurable SNMP community strings that can be changed from public to a unique value. Must be capable of strong passwords, minimum of 10 characters to include alphanumeric and special characters. Device must have HTTPS capabilities and should possess the ability to enable HTTPS redirect which forces all HTTP network connections to and from the device to utilize HTTPS. Device shall be FIPS 140-2 compliant. |  | No external resource connections may be made automatically without prior approval.; These features must be capable of being disabled FTP, Telnet, MDNS, image buffer, all versions of wireless, Wi-Fi Direct, and Bluetooth. OEM specific managment ports and software (if applicable) and other vendor proprietary ports must be disabled by default. Must have configurable SNMP community strings that can be changed from public to a unique value. Must be capable of strong passwords, minimum of 10 characters to include alphanumeric and special characters. Device must have HTTPS capabilities and should possess the ability to enable HTTPS redirect which forces all HTTP network connections to and from the device to utilize HTTPS. Device shall be FIPS 140-2 compliant. |  | No external resource connections may be made automatically without prior approval.; These features must be capable of being disabled FTP, Telnet, MDNS, image buffer, all versions of wireless, Wi-Fi Direct, and Bluetooth. OEM specific managment ports and software (if applicable) and other vendor proprietary ports must be disabled by default. Must have configurable SNMP community strings that can be changed from public to a unique value. Must be capable of strong passwords, minimum of 10 characters to include alphanumeric and special characters. Device must have HTTPS capabilities and should possess the ability to enable HTTPS redirect which forces all HTTP network connections to and from the device to utilize HTTPS. Device shall be FIPS 140-2 compliant.
Device Remediation | All licenses required for "remote centralized management" will be provided with the total cost of the printer. Printers must be capable of remote (batched) configuration, firmware upgrades, and management within VA deployed vendor applications. |  | All licenses required for "remote centralized management" will be provided with the total cost of the printer. Printers must be capable of remote (batched) configuration, firmware upgrades, and management within VA deployed vendor applications. |  | All licenses required for "remote centralized management" will be provided with the total cost of the printer. Printers must be capable of remote (batched) configuration, firmware upgrades, and management within VA deployed vendor applications. |  | All licenses required for "remote centralized management" will be provided with the total cost of the printer. Printers must be capable of remote (batched) configuration, firmware upgrades, and management within VA deployed vendor applications. |  | All licenses required for "remote centralized management" will be provided with the total cost of the printer. Printers must be capable of remote (batched) configuration, firmware upgrades, and management within VA deployed vendor applications. |  | All licenses required for "remote centralized management" will be provided with the total cost of the printer. Printers must be capable of remote (batched) configuration, firmware upgrades, and management within VA deployed vendor applications. |  | All licenses required for "remote centralized management" will be provided with the total cost of the printer. Printers must be capable of remote (batched) configuration, firmware upgrades, and management within VA deployed vendor applications. |  | All licenses required for "remote centralized management" will be provided with the total cost of the printer. Printers must be capable of remote (batched) configuration, firmware upgrades, and management within VA deployed vendor applications. |  | All licenses required for "remote centralized management" will be provided with the total cost of the printer. Printers must be capable of remote (batched) configuration, firmware upgrades, and management within VA deployed vendor applications. |  | All licenses required for "remote centralized management" will be provided with the total cost of the printer. Printers must be capable of remote (batched) configuration, firmware upgrades, and management within VA deployed vendor applications.
Page Description Languages | Minimum supported: PCL5c, PCL6, PostScript3, native PDF printing (v1.7), Apple AirPrint |  | Minimum supported: PCL5c, PCL6, PostScript3, native PDF printing (v1.7), Apple AirPrint |  | Minimum supported: PCL5c, PCL6, PostScript3, native PDF printing (v1.7), Apple AirPrint. |  | Minimum supported: PCL5c, PCL6, PostScript3, native PDF printing (v1.7), Apple AirPrint. |  | Minimum supported: PCL5c, PCL6, PostScript3, native PDF printing (v1.7), Apple AirPrint. |  | Minimum supported: PCL5c, PCL6, PostScript3, native PDF printing (v1.7), Apple AirPrint. |  | Minimum supported: PCL5c, PCL6, PostScript3, native PDF printing (v1.7), Apple AirPrint. |  | Minimum supported: PCL5c, PCL6, PostScript3, native PDF printing (v1.7), Apple AirPrint. |  | Minimum supported: PCL5c, PCL6, PostScript3, native PDF printing (v1.7), Apple AirPrint. |  | Minimum supported: PCL5c, PCL6, PostScript3, native PDF printing (v1.7), Apple AirPrint.
Security Hardening | MFD hardening instructions, in accordance with current Defense Information Systems Agency (DISA) STIG must be forwarded to the assigned VA Technology Manager within 2 weeks after the Kick Off Meeting. |  | MFD hardening instructions, in accordance with current DISA STIG must be forwarded to the assigned VA Technology Manager within 2 weeks after the Kick Off Meeting. |  | The Contractor shall provide instructions on how to configure the unit to meet the current DISA STIG requirements. The instructions shall be forwarded to the assigned VA Technology Manager within 2 weeks after the Kick-Off Meeting. |  | The Contractor shall provide instructions on how to configure the unit to meet the current DISA STIG requirements. The instructions shall be forwarded to the assigned VA Technology Manager within 2 weeks after the Kick-Off Meeting. |  | The Contractor shall provide instructions on how to configure the unit to meet the current DISA STIG requirements. The instructions shall be forwarded to the assigned VA Technology Manager within 2 weeks after the Kick-Off Meeting. |  | The Contractor shall provide instructions on how to configure the unit to meet the current DISA STIG requirements. The instructions shall be forwarded to the assigned VA Technology Manager within 2 weeks after the Kick-Off Meeting. |  | The Contractor shall provide instructions on how to configure the unit to meet the current DISA STIG requirements. The instructions shall be forwarded to the assigned VA Technology Manager within 2 weeks after the Kick-Off Meeting |  | The Contractor shall provide instructions on how to configure the unit to meet the current DISA STIG requirements. The instructions shall be forwarded to the assigned VA Technology Manager within 2 weeks after the Kick-Off Meeting |  | The Contractor shall provide instructions on how to configure the unit to meet the current DISA STIG requirements. The instructions shall be forwarded to the assigned VA Technology Manager within 2 weeks after the Kick-Off Meeting |  | The Contractor shall provide instructions on how to configure the unit to meet the current DISA STIG requirements. The instructions shall be forwarded to the assigned VA Technology Manager within 2 weeks after the Kick-Off Meeting
508 Compliance/TAA Compliance | MFD compliance with section 508 of the rehabilitation act of 1973. http://www.section508.gov and shall be TAA complaint |  | MFD compliance with section 508 of the rehabilitation act of 1973. http://www.section508.gov and shall be TAA complaint |  | MFD compliance with section 508 of the rehabilitation act of 1973. http://www.section508.gov and shall be TAA complaint |  | MFD compliance with section 508 of the rehabilitation act of 1973. http://www.section508.gov and shall be TAA complaint |  | MFD compliance with section 508 of the rehabilitation act of 1973. http://www.section508.gov and shall be TAA complaint |  | MFD compliance with section 508 of the rehabilitation act of 1973. http://www.section508.gov and shall be TAA complaint |  | MFD compliance with section 508 of the rehabilitation act of 1973. http://www.section508.gov and shall be TAA complaint |  | MFD compliance with section 508 of the rehabilitation act of 1973. http://www.section508.gov and shall be TAA complaint |  | MFD compliance with section 508 of the rehabilitation act of 1973. http://www.section508.gov and shall be TAA complaint |  | MFD compliance with section 508 of the rehabilitation act of 1973. http://www.section508.gov and shall be TAA complaint
User/Graphical Interface | Minimum 5-inch color touch screen. |  | Minimum 5 inch color touch screen. |  | Minimum 108 inch color touch screen. |  | Minimum 108 inch color touch screen. |  | Minimum 10 inch color touch screen. |  | Minimum 10 inch color touch screen. |  | Minimum 10 inch color touch screen. |  | Minimum 10 inch color touch screen.
MFD Command Language | MFD commands shall be in English language. |  | MFD commands shall be in English language. |  | MFD commands shall be in English language. |  | MFD commands shall be in English language. |  | MFD commands shall be in English language. |  | MFD commands shall be in English language. |  | MFD commands shall be in English language. |  | MFD commands shall be in English language. |  | MFD commands shall be in English language. |  | MFD commands shall be in English language.
PIV Enabled | Configurable to all MFD capabilities utilizing Active Directory (AD) and Public Key Infrastructure (PKI) certificates. Device must be PIV/CAC enabled and include a PIV/CAC reader that is FIPS 201 compliant with SHA 256. |  | Configurable to all MFD capabilities utilizing Active Directory (AD) and Public Key Infrastructure (PKI) certificates. Device must be PIV/CAC enabled and include a PIV/CAC reader that is FIPS 201 compliant with SHA 256. |  | Configurable to all MFD capabilities utilizing Active Directory (AD) and Public Key Infrastructure (PKI) certificates. Device must be PIV/CAC enabled and include a PIV/CAC reader that is FIPS 201 compliant with SHA 256. |  | Configurable to all MFD capabilities utilizing Active Directory (AD) and Public Key Infrastructure (PKI) certificates. Device must be PIV/CAC enabled and include a PIV/CAC reader that is FIPS 201 compliant with SHA 256. |  | Configurable to all MFD capabilities utilizing Active Directory (AD) and Public Key Infrastructure (PKI) certificates. Device must be PIV/CAC enabled and include a PIV/CAC reader that is FIPS 201 compliant with SHA 256. |  | Configurable to all MFD capabilities utilizing Active Directory (AD) and Public Key Infrastructure (PKI) certificates. Device must be PIV/CAC enabled and include a PIV/CAC reader that is FIPS 201 compliant with SHA 256. |  | Configurable to all MFD capabilities utilizing Active Directory (AD) and Public Key Infrastructure (PKI) certificates. Device must be PIV/CAC enabled and include a PIV/CAC reader that is FIPS 201 compliant with SHA 256. |  | Configurable to all MFD capabilities utilizing Active Directory (AD) and Public Key Infrastructure (PKI) certificates. Device must be PIV/CAC enabled and include a PIV/CAC reader that is FIPS 201 compliant with SHA 256. |  | Configurable to all MFD capabilities utilizing Active Directory (AD) and Public Key Infrastructure (PKI) certificates. Device must be PIV/CAC enabled and include a PIV/CAC reader that is FIPS 201 compliant with SHA 256. |  | Configurable to all MFD capabilities utilizing Active Directory (AD) and Public Key Infrastructure (PKI) certificates. Device must be PIV/CAC enabled and include a PIV/CAC reader that is FIPS 201 compliant with SHA 256.
Secure Print Capability | Offeror shall provide secure, PIV printing for both Veterans Health Information Systems & Technology Architecture (VistA), Cerner Millenium Military Health Record (MHR) and Microsoft print jobs: 1. In addition to receiving and processing normal print and scan jobs, an MFD on the network shall be able to receive any user-initiated secure print jobs via PIV Authentication (VistA terminal emulation, CPRS, Cerner Millenium (MHR), and other Windows applications print jobs) from workstations and allow only the specified user to view, or delete only their print jobs from the MFD. Unclaimed print jobs must be deleted by the system at configurable time intervals. 2. An MFD shall be able to capture the print job user metadata to associate the print job with the authenticated user at the output device. The MFD will not show other user’s jobs sitting in the queue. Only the authenticated user’s job will be shown as not to present a security vulnerability target. 3. The Contractor shall provide a PIV enabled secure print feature that allows users to retrieve printouts securely, using their PIV credentials. 4. The MFD shall be capable of allowing the user to authenticate at the MFD with PIV to release the held print job(s). 5. For auditing purposes, an MFD shall track username, print job name, and date/time stamp for all print jobs. 6. MFD shall support secure print release via use of VA supported PIV card and NT credentials entered on a key board. All licensing for this solution must be included in the cost of the device. |  | Offeror shall provide secure, PIV printing for both Veterans Health Information Systems & Technology Architecture (VistA), Cerner Millenium Military Health Record (MHR) and Microsoft print jobs: 1. In addition to receiving and processing normal print and scan jobs, an MFD on the network shall be able to receive any user-initiated secure print jobs via PIV Authentication (VistA terminal emulation, CPRS, Cerner Millenium (MHR), and other Windows applications print jobs) from workstations and allow only the specified user to view, or delete only their print jobs from the MFD. Unclaimed print jobs must be deleted by the system at configurable time intervals. 2. An MFD shall be able to capture the print job user metadata to associate the print job with the authenticated user at the output device. The MFD will not show other user’s jobs sitting in the queue. Only the authenticated user’s job will be shown as not to present a security vulnerability target. 3. The Contractor shall provide a PIV enabled secure print feature that allows users to retrieve printouts securely, using their PIV credentials. 4. The MFD shall be capable of allowing the user to authenticate at the MFD with PIV to release the held print job(s). 5. For auditing purposes, an MFD shall track username, print job name, and date/time stamp for all print jobs. 6. MFD shall support secure print release via use of VA supported PIV card and NT credentials entered on a key board. All licensing for this solution must be included in the cost of the device. |  | Offeror shall provide secure, PIV printing for both Veterans Health Information Systems & Technology Architecture (VistA), Cerner Millenium Military Health Record (MHR) and Microsoft print jobs: 1. In addition to receiving and processing normal print and scan jobs, an MFD on the network shall be able to receive any user-initiated secure print jobs via PIV Authentication (VistA terminal emulation, CPRS, Cerner Millenium (MHR), and other Windows applications print jobs) from workstations and allow only the specified user to view, or delete only their print jobs from the MFD. Unclaimed print jobs must be deleted by the system at configurable time intervals. 2. An MFD shall be able to capture the print job user metadata to associate the print job with the authenticated user at the output device. The MFD will not show other user’s jobs sitting in the queue. Only the authenticated user’s job will be shown as not to present a security vulnerability target. 3. The Contractor shall provide a PIV enabled secure print feature that allows users to retrieve printouts securely, using their PIV credentials. 4. The MFD shall be capable of allowing the user to authenticate at the MFD with PIV to release the held print job(s). 5. For auditing purposes, an MFD shall track username, print job name, and date/time stamp for all print jobs. 6. MFD shall support secure print release via use of VA supported PIV card and NT credentials entered on a key board. All licensing for this solution must be included in the cost of the device. |  | Offeror shall provide secure, PIV printing for both Veterans Health Information Systems & Technology Architecture (VistA), Cerner Millenium Military Health Record (MHR) and Microsoft print jobs: 1. In addition to receiving and processing normal print and scan jobs, an MFD on the network shall be able to receive any user-initiated secure print jobs via PIV Authentication (VistA terminal emulation, CPRS, Cerner Millenium (MHR), and other Windows applications print jobs) from workstations and allow only the specified user to view, or delete only their print jobs from the MFD. Unclaimed print jobs must be deleted by the system at configurable time intervals. 2. An MFD shall be able to capture the print job user metadata to associate the print job with the authenticated user at the output device. The MFD will not show other user’s jobs sitting in the queue. Only the authenticated user’s job will be shown as not to present a security vulnerability target. 3. The Contractor shall provide a PIV enabled secure print feature that allows users to retrieve printouts securely, using their PIV credentials. 4. The MFD shall be capable of allowing the user to authenticate at the MFD with PIV to release the held print job(s). 5. For auditing purposes, an MFD shall track username, print job name, and date/time stamp for all print jobs. 6. MFD shall support secure print release via use of VA supported PIV card and NT credentials entered on a key board. All licensing for this solution must be included in the cost of the device. |  | Offeror shall provide secure, PIV printing for both Veterans Health Information Systems & Technology Architecture (VistA), Cerner Millenium Military Health Record (MHR) and Microsoft print jobs: 1. In addition to receiving and processing normal print and scan jobs, an MFD on the network shall be able to receive any user-initiated secure print jobs via PIV Authentication (VistA terminal emulation, CPRS, Cerner Millenium (MHR), and other Windows applications print jobs) from workstations and allow only the specified user to view, or delete only their print jobs from the MFD. Unclaimed print jobs must be deleted by the system at configurable time intervals. 2. An MFD shall be able to capture the print job user metadata to associate the print job with the authenticated user at the output device. The MFD will not show other user’s jobs sitting in the queue. Only the authenticated user’s job will be shown as not to present a security vulnerability target. 3. The Contractor shall provide a PIV enabled secure print feature that allows users to retrieve printouts securely, using their PIV credentials. 4. The MFD shall be capable of allowing the user to authenticate at the MFD with PIV to release the held print job(s). 5. For auditing purposes, an MFD shall track username, print job name, and date/time stamp for all print jobs. 6. MFD shall support secure print release via use of VA supported PIV card and NT credentials entered on a key board. All licensing for this solution must be included in the cost of the device. |  | Offeror shall provide secure, PIV printing for both Veterans Health Information Systems & Technology Architecture (VistA), Cerner Millenium Military Health Record (MHR) and Microsoft print jobs: 1. In addition to receiving and processing normal print and scan jobs, an MFD on the network shall be able to receive any user-initiated secure print jobs via PIV Authentication (VistA terminal emulation, CPRS, Cerner Millenium (MHR), and other Windows applications print jobs) from workstations and allow only the specified user to view, or delete only their print jobs from the MFD. Unclaimed print jobs must be deleted by the system at configurable time intervals. 2. An MFD shall be able to capture the print job user metadata to associate the print job with the authenticated user at the output device. The MFD will not show other user’s jobs sitting in the queue. Only the authenticated user’s job will be shown as not to present a security vulnerability target. 3. The Contractor shall provide a PIV enabled secure print feature that allows users to retrieve printouts securely, using their PIV credentials. 4. The MFD shall be capable of allowing the user to authenticate at the MFD with PIV to release the held print job(s). 5. For auditing purposes, an MFD shall track username, print job name, and date/time stamp for all print jobs. 6. MFD shall support secure print release via use of VA supported PIV card and NT credentials entered on a key board. All licensing for this solution must be included in the cost of the device. |  | Offeror shall provide secure, PIV printing for both Veterans Health Information Systems & Technology Architecture (VistA), Cerner Millenium Military Health Record (MHR) and Microsoft print jobs: 1. In addition to receiving and processing normal print and scan jobs, an MFD on the network shall be able to receive any user-initiated secure print jobs via PIV Authentication (VistA terminal emulation, CPRS, Cerner Millenium (MHR), and other Windows applications print jobs) from workstations and allow only the specified user to view, or delete only their print jobs from the MFD. Unclaimed print jobs must be deleted by the system at configurable time intervals. 2. An MFD shall be able to capture the print job user metadata to associate the print job with the authenticated user at the output device. The MFD will not show other user’s jobs sitting in the queue. Only the authenticated user’s job will be shown as not to present a security vulnerability target. 3. The Contractor shall provide a PIV enabled secure print feature that allows users to retrieve printouts securely, using their PIV credentials. 4. The MFD shall be capable of allowing the user to authenticate at the MFD with PIV to release the held print job(s). 5. For auditing purposes, an MFD shall track username, print job name, and date/time stamp for all print jobs. 6. MFD shall support secure print release via use of VA supported PIV card and NT credentials entered on a key board. All licensing for this solution must be included in the cost of the device. |  | Offeror shall provide secure, PIV printing for both Veterans Health Information Systems & Technology Architecture (VistA), Cerner Millenium Military Health Record (MHR) and Microsoft print jobs: 1. In addition to receiving and processing normal print and scan jobs, an MFD on the network shall be able to receive any user-initiated secure print jobs via PIV Authentication (VistA terminal emulation, CPRS, Cerner Millenium (MHR), and other Windows applications print jobs) from workstations and allow only the specified user to view, or delete only their print jobs from the MFD. Unclaimed print jobs must be deleted by the system at configurable time intervals. 2. An MFD shall be able to capture the print job user metadata to associate the print job with the authenticated user at the output device. The MFD will not show other user’s jobs sitting in the queue. Only the authenticated user’s job will be shown as not to present a security vulnerability target. 3. The Contractor shall provide a PIV enabled secure print feature that allows users to retrieve printouts securely, using their PIV credentials. 4. The MFD shall be capable of allowing the user to authenticate at the MFD with PIV to release the held print job(s). 5. For auditing purposes, an MFD shall track username, print job name, and date/time stamp for all print jobs. 6. MFD shall support secure print release via use of VA supported PIV card and NT credentials entered on a key board. All licensing for this solution must be included in the cost of the device. |  | Offeror shall provide secure, PIV printing for both Veterans Health Information Systems & Technology Architecture (VistA), Cerner Millenium Military Health Record (MHR) and Microsoft print jobs: 1. In addition to receiving and processing normal print and scan jobs, an MFD on the network shall be able to receive any user-initiated secure print jobs via PIV Authentication (VistA terminal emulation, CPRS, Cerner Millenium (MHR), and other Windows applications print jobs) from workstations and allow only the specified user to view, or delete only their print jobs from the MFD. Unclaimed print jobs must be deleted by the system at configurable time intervals. 2. An MFD shall be able to capture the print job user metadata to associate the print job with the authenticated user at the output device. The MFD will not show other user’s jobs sitting in the queue. Only the authenticated user’s job will be shown as not to present a security vulnerability target. 3. The Contractor shall provide a PIV enabled secure print feature that allows users to retrieve printouts securely, using their PIV credentials. 4. The MFD shall be capable of allowing the user to authenticate at the MFD with PIV to release the held print job(s). 5. For auditing purposes, an MFD shall track username, print job name, and date/time stamp for all print jobs. 6. MFD shall support secure print release via use of VA supported PIV card and NT credentials entered on a key board. All licensing for this solution must be included in the cost of the device. |  | N/A
Network Fax/Communication Server | The Contractor shall provide a Secure Network Fax/Communications Service (SNFCS) solution that consist of: 1. An on-premise system for the Atlanta VAMC to provide secure network fax/communications. The system shall be installed behind the Atlanta VAMC firewall to support secure network fax, broadcast messaging and alert notifications for the MFDs. 2. System shall include virtual server, high availabililty configuration installed on VA network provided as a primary virtual server system (licensed for 48 channels) along with a disaster recovery backup virtual server system (licensed for 48 channels) to support Atlanta VAMC: a. Atlanta VAMC will provide required Virtual Servers including Windows OS b. Atlanta VAMC will provide required VA baseline database connections. c. Atlanta VAMC will provide required digital telco connections (48 Channels - T1/PRI or T38 SIP) d. Atlanta VAMC will provide Direct Inward Dial (DID) numbers for faxing. e. Atlanta VAMC will provide internal project management to coordinate the deployment and help to facilitate user adoption, roll-out and training. 3. Contractor provided digital communications hardware/softwware to support both voice and fax messaging. 4. Support MFD control panel functionality from the secure network fax/communications server to support secure hard copy fax requirements and broadcast fax and email messaging requirements for the MFD. 5. LDAP authentication on secure network fax/communications system – MFD authentication passed through to communications system when using MFD functions (user authentication via LDAP for direct communications systems functions). 6. Provides and support automatic Active Directory synchronization with communications system. 7. secure file transfer server software to support encrypted scanning from MFD’s and encrypted file transfer from user workstations to communications server for enabling secure network faxing from the MFD and user desktops to meet VA security requirements to protect information both “at rest and in transit.”. 8. Support for secure encrypted scanning to secure network fax/communications server via secure protocols including HTTPS and/or SFTP/S with FIPS 140-2 compliance. Secure file transfer server shall provide automatic re-start and logging of all file transfers. 9. The ability to utilize AES, RC4 or SHA-256 for scan encryption. 10. Total system assurance coverage that includes coverage for all vendor- supplied hardware and software, including system and software updates to be installed on Contractor provided secure network fax/communications server and secure file transfer server software and unlimited support with 24 x 7 support direct from the manufacturer. 11. On-site Installation, Technical Roll-out and Administrator Training including all travel expenses. 12. On-site/Remote User Training. 13. Support of multi-function device control panel functionality for the secure network fax/communications server 14. Unlimited multi-function device connection license with no connection charges required. 15. Secure Network Device Fax Solution (SNDFS) solution shall be a “One VA TRM Approved” solution, proven at other VA and VISN locations, to be deployed on the VA network behind the VA firewall to meet VA security requirements. One-VA TRM Approval must be maintained for SNDFS solution throughout the life of contract. 16. Send and receive fax documents and notifications to and from the desktop and from seamlessly integrated multi-function devices with enterprise license for unlimited users and complete audit trail and automatic archive. 17. Secure fax address book capability which is centrally stored and maintained on network fax/communications server and accessed from both the control panel of the multi-function device and desktop Print to Fax client, providing a secure, centrally managed fax address book for the enterprise. shall have the ability to specify indexing information for fax documents to be archived in included/existing document management system. 18. Integrated secure fax address book shall have the capability to filter fax addresses available to user based upon the user’s authenticated credentials (global, department, user level). 19. Ability to route incoming fax documents to multi-function device, email address, network folder and existing document management system with possible combination of any of the above 20. Inbound faxes received as TIF, PDF or both file types. PDF variations include standard, text-searchable and/or encrypted. 21. Ability to send standard or custom fax cover pages (global, department or user). 22. Automatic confirmation and auditing capabilities along with user ability to view history of all faxes sent and received. 23. "follow fax” capability to allow user to print incoming faxes to any MFD after having authenticated to the device utilizing their CAC /PIV. |  | The Contractor shall provide a Secure Network Fax/Communications Service (SNFCS) solution that consist of: 1. An on-premise system for the Atlanta VAMC to provide secure network fax/communications. The system shall be installed behind the Atlanta VAMC firewall to support secure network fax, broadcast messaging and alert notifications for the MFDs. 2. System shall include virtual server, high availabililty configuration installed on VA network provided as a primary virtual server system (licensed for 48 channels) along with a disaster recovery backup virtual server system (licensed for 48 channels) to support Atlanta VAMC: a. Atlanta VAMC will provide required Virtual Servers including Windows OS b. Atlanta VAMC will provide required VA baseline database connections. c. Atlanta VAMC will provide required digital telco connections (48 Channels - T1/PRI or T38 SIP) d. Atlanta VAMC will provide Direct Inward Dial (DID) numbers for faxing. e. Atlanta VAMC will provide internal project management to coordinate the deployment and help to facilitate user adoption, roll-out and training. 3. Contractor provided digital communications hardware/softwware to support both voice and fax messaging. 4. Support MFD control panel functionality from the secure network fax/communications server to support secure hard copy fax requirements and broadcast fax and email messaging requirements for the MFD. 5. LDAP authentication on secure network fax/communications system – MFD authentication passed through to communications system when using MFD functions (user authentication via LDAP for direct communications systems functions). 6. Provides and support automatic Active Directory synchronization with communications system. 7. secure file transfer server software to support encrypted scanning from MFD’s and encrypted file transfer from user workstations to communications server for enabling secure network faxing from the MFD and user desktops to meet VA security requirements to protect information both “at rest and in transit.”. 8. Support for secure encrypted scanning to secure network fax/communications server via secure protocols including HTTPS and/or SFTP/S with FIPS 140-2 compliance. Secure file transfer server shall provide automatic re-start and logging of all file transfers. 9. The ability to utilize AES, RC4 or SHA-256 for scan encryption. 10. Total system assurance coverage that includes coverage for all vendor- supplied hardware and software, including system and software updates to be installed on Contractor provided secure network fax/communications server and secure file transfer server software and unlimited support with 24 x 7 support direct from the manufacturer. 11. On-site Installation, Technical Roll-out and Administrator Training including all travel expenses. 12. On-site/Remote User Training. 13. Support of multi-function device control panel functionality for the secure network fax/communications server 14. Unlimited multi-function device connection license with no connection charges required. 15. Secure Network Device Fax Solution (SNDFS) solution shall be a “One VA TRM Approved” solution, proven at other VA and VISN locations, to be deployed on the VA network behind the VA firewall to meet VA security requirements. One-VA TRM Approval must be maintained for SNDFS solution throughout the life of contract. 16. Send and receive fax documents and notifications to and from the desktop and from seamlessly integrated multi-function devices with enterprise license for unlimited users and complete audit trail and automatic archive. 17. Secure fax address book capability which is centrally stored and maintained on network fax/communications server and accessed from both the control panel of the multi-function device and desktop Print to Fax client, providing a secure, centrally managed fax address book for the enterprise. shall have the ability to specify indexing information for fax documents to be archived in included/existing document management system. 18. Integrated secure fax address book shall have the capability to filter fax addresses available to user based upon the user’s authenticated credentials (global, department, user level). 19. Ability to route incoming fax documents to multi-function device, email address, network folder and existing document management system with possible combination of any of the above 20. Inbound faxes received as TIF, PDF or both file types. PDF variations include standard, text-searchable and/or encrypted. 21. Ability to send standard or custom fax cover pages (global, department or user). 22. Automatic confirmation and auditing capabilities along with user ability to view history of all faxes sent and received. 23. "follow fax” capability to allow user to print incoming faxes to any MFD after having authenticated to the device utilizing their CAC /PIV. |  | The Contractor shall provide a Secure Network Fax/Communications Service (SNFCS) solution that consist of: 1. An on-premise system for the Atlanta VAMC to provide secure network fax/communications. The system shall be installed behind the Atlanta VAMC firewall to support secure network fax, broadcast messaging and alert notifications for the MFDs. 2. System shall include virtual server, high availabililty configuration installed on VA network provided as a primary virtual server system (licensed for 48 channels) along with a disaster recovery backup virtual server system (licensed for 48 channels) to support Atlanta VAMC: a. Atlanta VAMC will provide required Virtual Servers including Windows OS b. Atlanta VAMC will provide required VA baseline database connections. c. Atlanta VAMC will provide required digital telco connections (48 Channels - T1/PRI or T38 SIP) d. Atlanta VAMC will provide Direct Inward Dial (DID) numbers for faxing. e. Atlanta VAMC will provide internal project management to coordinate the deployment and help to facilitate user adoption, roll-out and training. 3. Contractor provided digital communications hardware/softwware to support both voice and fax messaging. 4. Support MFD control panel functionality from the secure network fax/communications server to support secure hard copy fax requirements and broadcast fax and email messaging requirements for the MFD. 5. LDAP authentication on secure network fax/communications system – MFD authentication passed through to communications system when using MFD functions (user authentication via LDAP for direct communications systems functions). 6. Provides and support automatic Active Directory synchronization with communications system. 7. secure file transfer server software to support encrypted scanning from MFD’s and encrypted file transfer from user workstations to communications server for enabling secure network faxing from the MFD and user desktops to meet VA security requirements to protect information both “at rest and in transit.”. 8. Support for secure encrypted scanning to secure network fax/communications server via secure protocols including HTTPS and/or SFTP/S with FIPS 140-2 compliance. Secure file transfer server shall provide automatic re-start and logging of all file transfers. 9. The ability to utilize AES, RC4 or SHA-256 for scan encryption. 10. Total system assurance coverage that includes coverage for all vendor- supplied hardware and software, including system and software updates to be installed on Contractor provided secure network fax/communications server and secure file transfer server software and unlimited support with 24 x 7 support direct from the manufacturer. 11. On-site Installation, Technical Roll-out and Administrator Training including all travel expenses. 12. On-site/Remote User Training. 13. Support of multi-function device control panel functionality for the secure network fax/communications server 14. Unlimited multi-function device connection license with no connection charges required. 15. Secure Network Device Fax Solution (SNDFS) solution shall be a “One VA TRM Approved” solution, proven at other VA and VISN locations, to be deployed on the VA network behind the VA firewall to meet VA security requirements. One-VA TRM Approval must be maintained for SNDFS solution throughout the life of contract. 16. Send and receive fax documents and notifications to and from the desktop and from seamlessly integrated multi-function devices with enterprise license for unlimited users and complete audit trail and automatic archive. 17. Secure fax address book capability which is centrally stored and maintained on network fax/communications server and accessed from both the control panel of the multi-function device and desktop Print to Fax client, providing a secure, centrally managed fax address book for the enterprise. shall have the ability to specify indexing information for fax documents to be archived in included/existing document management system. 18. Integrated secure fax address book shall have the capability to filter fax addresses available to user based upon the user’s authenticated credentials (global, department, user level). 19. Ability to route incoming fax documents to multi-function device, email address, network folder and existing document management system with possible combination of any of the above 20. Inbound faxes received as TIF, PDF or both file types. PDF variations include standard, text-searchable and/or encrypted. 21. Ability to send standard or custom fax cover pages (global, department or user). 22. Automatic confirmation and auditing capabilities along with user ability to view history of all faxes sent and received. 23. "follow fax” capability to allow user to print incoming faxes to any MFD after having authenticated to the device utilizing their CAC /PIV. |  | The Contractor shall provide a Secure Network Fax/Communications Service (SNFCS) solution that consist of: 1. An on-premise system for the Atlanta VAMC to provide secure network fax/communications. The system shall be installed behind the Atlanta VAMC firewall to support secure network fax, broadcast messaging and alert notifications for the MFDs. 2. System shall include virtual server, high availabililty configuration installed on VA network provided as a primary virtual server system (licensed for 48 channels) along with a disaster recovery backup virtual server system (licensed for 48 channels) to support Atlanta VAMC: a. Atlanta VAMC will provide required Virtual Servers including Windows OS b. Atlanta VAMC will provide required VA baseline database connections. c. Atlanta VAMC will provide required digital telco connections (48 Channels - T1/PRI or T38 SIP) d. Atlanta VAMC will provide Direct Inward Dial (DID) numbers for faxing. e. Atlanta VAMC will provide internal project management to coordinate the deployment and help to facilitate user adoption, roll-out and training. 3. Contractor provided digital communications hardware/softwware to support both voice and fax messaging. 4. Support MFD control panel functionality from the secure network fax/communications server to support secure hard copy fax requirements and broadcast fax and email messaging requirements for the MFD. 5. LDAP authentication on secure network fax/communications system – MFD authentication passed through to communications system when using MFD functions (user authentication via LDAP for direct communications systems functions). 6. Provides and support automatic Active Directory synchronization with communications system. 7. secure file transfer server software to support encrypted scanning from MFD’s and encrypted file transfer from user workstations to communications server for enabling secure network faxing from the MFD and user desktops to meet VA security requirements to protect information both “at rest and in transit.”. 8. Support for secure encrypted scanning to secure network fax/communications server via secure protocols including HTTPS and/or SFTP/S with FIPS 140-2 compliance. Secure file transfer server shall provide automatic re-start and logging of all file transfers. 9. The ability to utilize AES, RC4 or SHA-256 for scan encryption. 10. Total system assurance coverage that includes coverage for all vendor- supplied hardware and software, including system and software updates to be installed on Contractor provided secure network fax/communications server and secure file transfer server software and unlimited support with 24 x 7 support direct from the manufacturer. 11. On-site Installation, Technical Roll-out and Administrator Training including all travel expenses. 12. On-site/Remote User Training. 13. Support of multi-function device control panel functionality for the secure network fax/communications server 14. Unlimited multi-function device connection license with no connection charges required. 15. Secure Network Device Fax Solution (SNDFS) solution shall be a “One VA TRM Approved” solution, proven at other VA and VISN locations, to be deployed on the VA network behind the VA firewall to meet VA security requirements. One-VA TRM Approval must be maintained for SNDFS solution throughout the life of contract. 16. Send and receive fax documents and notifications to and from the desktop and from seamlessly integrated multi-function devices with enterprise license for unlimited users and complete audit trail and automatic archive. 17. Secure fax address book capability which is centrally stored and maintained on network fax/communications server and accessed from both the control panel of the multi-function device and desktop Print to Fax client, providing a secure, centrally managed fax address book for the enterprise. shall have the ability to specify indexing information for fax documents to be archived in included/existing document management system. 18. Integrated secure fax address book shall have the capability to filter fax addresses available to user based upon the user’s authenticated credentials (global, department, user level). 19. Ability to route incoming fax documents to multi-function device, email address, network folder and existing document management system with possible combination of any of the above 20. Inbound faxes received as TIF, PDF or both file types. PDF variations include standard, text-searchable and/or encrypted. 21. Ability to send standard or custom fax cover pages (global, department or user). 22. Automatic confirmation and auditing capabilities along with user ability to view history of all faxes sent and received. 23. "follow fax” capability to allow user to print incoming faxes to any MFD after having authenticated to the device utilizing their CAC /PIV. |  | The Contractor shall provide a Secure Network Fax/Communications Service (SNFCS) solution that consist of: 1. An on-premise system for the Atlanta VAMC to provide secure network fax/communications. The system shall be installed behind the Atlanta VAMC firewall to support secure network fax, broadcast messaging and alert notifications for the MFDs. 2. System shall include virtual server, high availabililty configuration installed on VA network provided as a primary virtual server system (licensed for 48 channels) along with a disaster recovery backup virtual server system (licensed for 48 channels) to support Atlanta VAMC: a. Atlanta VAMC will provide required Virtual Servers including Windows OS b. Atlanta VAMC will provide required VA baseline database connections. c. Atlanta VAMC will provide required digital telco connections (48 Channels - T1/PRI or T38 SIP) d. Atlanta VAMC will provide Direct Inward Dial (DID) numbers for faxing. e. Atlanta VAMC will provide internal project management to coordinate the deployment and help to facilitate user adoption, roll-out and training. 3. Contractor provided digital communications hardware/softwware to support both voice and fax messaging. 4. Support MFD control panel functionality from the secure network fax/communications server to support secure hard copy fax requirements and broadcast fax and email messaging requirements for the MFD. 5. LDAP authentication on secure network fax/communications system – MFD authentication passed through to communications system when using MFD functions (user authentication via LDAP for direct communications systems functions). 6. Provides and support automatic Active Directory synchronization with communications system. 7. secure file transfer server software to support encrypted scanning from MFD’s and encrypted file transfer from user workstations to communications server for enabling secure network faxing from the MFD and user desktops to meet VA security requirements to protect information both “at rest and in transit.”. 8. Support for secure encrypted scanning to secure network fax/communications server via secure protocols including HTTPS and/or SFTP/S with FIPS 140-2 compliance. Secure file transfer server shall provide automatic re-start and logging of all file transfers. 9. The ability to utilize AES, RC4 or SHA-256 for scan encryption. 10. Total system assurance coverage that includes coverage for all vendor- supplied hardware and software, including system and software updates to be installed on Contractor provided secure network fax/communications server and secure file transfer server software and unlimited support with 24 x 7 support direct from the manufacturer. 11. On-site Installation, Technical Roll-out and Administrator Training including all travel expenses. 12. On-site/Remote User Training. 13. Support of multi-function device control panel functionality for the secure network fax/communications server 14. Unlimited multi-function device connection license with no connection charges required. 15. Secure Network Device Fax Solution (SNDFS) solution shall be a “One VA TRM Approved” solution, proven at other VA and VISN locations, to be deployed on the VA network behind the VA firewall to meet VA security requirements. One-VA TRM Approval must be maintained for SNDFS solution throughout the life of contract. 16. Send and receive fax documents and notifications to and from the desktop and from seamlessly integrated multi-function devices with enterprise license for unlimited users and complete audit trail and automatic archive. 17. Secure fax address book capability which is centrally stored and maintained on network fax/communications server and accessed from both the control panel of the multi-function device and desktop Print to Fax client, providing a secure, centrally managed fax address book for the enterprise. shall have the ability to specify indexing information for fax documents to be archived in included/existing document management system. 18. Integrated secure fax address book shall have the capability to filter fax addresses available to user based upon the user’s authenticated credentials (global, department, user level). 19. Ability to route incoming fax documents to multi-function device, email address, network folder and existing document management system with possible combination of any of the above 20. Inbound faxes received as TIF, PDF or both file types. PDF variations include standard, text-searchable and/or encrypted. 21. Ability to send standard or custom fax cover pages (global, department or user). 22. Automatic confirmation and auditing capabilities along with user ability to view history of all faxes sent and received. 23. "follow fax” capability to allow user to print incoming faxes to any MFD after having authenticated to the device utilizing their CAC /PIV. |  | The Contractor shall provide a Secure Network Fax/Communications Service (SNFCS) solution that consist of: 1. An on-premise system for the Atlanta VAMC to provide secure network fax/communications. The system shall be installed behind the Atlanta VAMC firewall to support secure network fax, broadcast messaging and alert notifications for the MFDs. 2. System shall include virtual server, high availabililty configuration installed on VA network provided as a primary virtual server system (licensed for 48 channels) along with a disaster recovery backup virtual server system (licensed for 48 channels) to support Atlanta VAMC: a. Atlanta VAMC will provide required Virtual Servers including Windows OS b. Atlanta VAMC will provide required VA baseline database connections. c. Atlanta VAMC will provide required digital telco connections (48 Channels - T1/PRI or T38 SIP) d. Atlanta VAMC will provide Direct Inward Dial (DID) numbers for faxing. e. Atlanta VAMC will provide internal project management to coordinate the deployment and help to facilitate user adoption, roll-out and training. 3. Contractor provided digital communications hardware/softwware to support both voice and fax messaging. 4. Support MFD control panel functionality from the secure network fax/communications server to support secure hard copy fax requirements and broadcast fax and email messaging requirements for the MFD. 5. LDAP authentication on secure network fax/communications system – MFD authentication passed through to communications system when using MFD functions (user authentication via LDAP for direct communications systems functions). 6. Provides and support automatic Active Directory synchronization with communications system. 7. secure file transfer server software to support encrypted scanning from MFD’s and encrypted file transfer from user workstations to communications server for enabling secure network faxing from the MFD and user desktops to meet VA security requirements to protect information both “at rest and in transit.”. 8. Support for secure encrypted scanning to secure network fax/communications server via secure protocols including HTTPS and/or SFTP/S with FIPS 140-2 compliance. Secure file transfer server shall provide automatic re-start and logging of all file transfers. 9. The ability to utilize AES, RC4 or SHA-256 for scan encryption. 10. Total system assurance coverage that includes coverage for all vendor- supplied hardware and software, including system and software updates to be installed on Contractor provided secure network fax/communications server and secure file transfer server software and unlimited support with 24 x 7 support direct from the manufacturer. 11. On-site Installation, Technical Roll-out and Administrator Training including all travel expenses. 12. On-site/Remote User Training. 13. Support of multi-function device control panel functionality for the secure network fax/communications server 14. Unlimited multi-function device connection license with no connection charges required. 15. Secure Network Device Fax Solution (SNDFS) solution shall be a “One VA TRM Approved” solution, proven at other VA and VISN locations, to be deployed on the VA network behind the VA firewall to meet VA security requirements. One-VA TRM Approval must be maintained for SNDFS solution throughout the life of contract. 16. Send and receive fax documents and notifications to and from the desktop and from seamlessly integrated multi-function devices with enterprise license for unlimited users and complete audit trail and automatic archive. 17. Secure fax address book capability which is centrally stored and maintained on network fax/communications server and accessed from both the control panel of the multi-function device and desktop Print to Fax client, providing a secure, centrally managed fax address book for the enterprise. shall have the ability to specify indexing information for fax documents to be archived in included/existing document management system. 18. Integrated secure fax address book shall have the capability to filter fax addresses available to user based upon the user’s authenticated credentials (global, department, user level). 19. Ability to route incoming fax documents to multi-function device, email address, network folder and existing document management system with possible combination of any of the above 20. Inbound faxes received as TIF, PDF or both file types. PDF variations include standard, text-searchable and/or encrypted. 21. Ability to send standard or custom fax cover pages (global, department or user). 22. Automatic confirmation and auditing capabilities along with user ability to view history of all faxes sent and received. 23. "follow fax” capability to allow user to print incoming faxes to any MFD after having authenticated to the device utilizing their CAC /PIV. |  | N/A |  | N/A |  | N/A |  | N/A
Alert Notification Requirements | Alert Notificatiion 1. Provide alert notification via phone, fax, email and text messaging. 2. Message delivery to telephones, cell phones, PDAs, pagers, email and fax machines via voice, text, digital images and electronic or hard copy messages. 3. Message distribution shall include launch methods via web interface, telephone, multi- function device or programmatically via Application Programming interface based on Common Alerting Protocol (CAP). 4. List management and organization including import of existing data. 5. Automate text to voice conversion – text to speech. 6. Import of text and audio message files as related to Move, Add, Change (MAC) (PWS section 5.3). 7. Secure user and list authentication. 8. Record audio message files via telephone or PC. 9. Provide standard and custom cover page options for fax. 10. Provide full message scheduling capabilities. 11. Responsd and acknowledgement via touch-tone (DTMF). 12. Provide Voice Survey capabilities. 13. Provide Tracking via real-time status reports and comprehensive reporting. 14. Provide Web-based recipient update capabilities. |  | Alert Notificatiion shall: 1. Provide alert notification via phone, fax, email and text messaging. 2. Message delivery to telephones, cell phones, PDAs, pagers, email and fax machines via voice, text, digital images and electronic or hard copy messages. 3. Message distribution shall include launch methods via web interface, telephone, multi- function device or programmatically via Application Programming interface based on Common Alerting Protocol (CAP). 4. List management and organization including import of existing data. 5. Automate text to voice conversion – text to speech. 6. Import of text and audio message files as related to Move, Add, Change (MAC) (PWS section 5.3). 7. Secure user and list authentication. 8. Record audio message files via telephone or PC. 9. Provide standard and custom cover page options for fax. 10. Provide full message scheduling capabilities. 11. Responsd and acknowledgement via touch-tone (DTMF). 12. Provide Voice Survey capabilities. 13. Provide Tracking via real-time status reports and comprehensive reporting. 14. Provide Web-based recipient update capabilities. |  | Alert Notificatiion shall: 1. Provide alert notification via phone, fax, email and text messaging. 2. Message delivery to telephones, cell phones, PDAs, pagers, email and fax machines via voice, text, digital images and electronic or hard copy messages. 3. Message distribution shall include launch methods via web interface, telephone, multi- function device or programmatically via Application Programming interface based on Common Alerting Protocol (CAP). 4. List management and organization including import of existing data. 5. Automate text to voice conversion – text to speech. 6. Import of text and audio message files as related to Move, Add, Change (MAC) (PWS section 5.3). 7. Secure user and list authentication. 8. Record audio message files via telephone or PC. 9. Provide standard and custom cover page options for fax. 10. Provide full message scheduling capabilities. 11. Responsd and acknowledgement via touch-tone (DTMF). 12. Provide Voice Survey capabilities. 13. Provide Tracking via real-time status reports and comprehensive reporting. 14. Provide Web-based recipient update capabilities. |  | Alert Notificatiion shall: 1. Provide alert notification via phone, fax, email and text messaging. 2. Message delivery to telephones, cell phones, PDAs, pagers, email and fax machines via voice, text, digital images and electronic or hard copy messages. 3. Message distribution shall include launch methods via web interface, telephone, multi- function device or programmatically via Application Programming interface based on Common Alerting Protocol (CAP). 4. List management and organization including import of existing data. 5. Automate text to voice conversion – text to speech. 6. Import of text and audio message files as related to Move, Add, Change (MAC) (PWS section 5.3). 7. Secure user and list authentication. 8. Record audio message files via telephone or PC. 9. Provide standard and custom cover page options for fax. 10. Provide full message scheduling capabilities. 11. Responsd and acknowledgement via touch-tone (DTMF). 12. Provide Voice Survey capabilities. 13. Provide Tracking via real-time status reports and comprehensive reporting. 14. Provide Web-based recipient update capabilities. |  | Alert Notificatiion shall: 1. Provide alert notification via phone, fax, email and text messaging. 2. Message delivery to telephones, cell phones, PDAs, pagers, email and fax machines via voice, text, digital images and electronic or hard copy messages. 3. Message distribution shall include launch methods via web interface, telephone, multi- function device or programmatically via Application Programming interface based on Common Alerting Protocol (CAP). 4. List management and organization including import of existing data. 5. Automate text to voice conversion – text to speech. 6. Import of text and audio message files as related to Move, Add, Change (MAC) (PWS section 5.3). 7. Secure user and list authentication. 8. Record audio message files via telephone or PC. 9. Provide standard and custom cover page options for fax. 10. Provide full message scheduling capabilities. 11. Responsd and acknowledgement via touch-tone (DTMF). 12. Provide Voice Survey capabilities. 13. Provide Tracking via real-time status reports and comprehensive reporting. 14. Provide Web-based recipient update capabilities. |  | Alert Notificatiion shall: 1. Providealert notification via phone, fax, email and text messaging. 2. Message delivery to telephones, cell phones, PDAs, pagers, email and fax machines via voice, text, digital images and electronic or hard copy messages. 3. Message distribution shall include launch methods via web interface, telephone, multi- function device or programmatically via Application Programming interface based on Common Alerting Protocol (CAP). 4. List management and organization including import of existing data. 5. Automate text to voice conversion – text to speech. 6. Import of text and audio message files as related to Move, Add, Change (MAC) (PWS section 5.3). 7. Secure user and list authentication. 8. Record audio message files via telephone or PC. 9. Provide standard and custom cover page options for fax. 10. Provide full message scheduling capabilities. 11. Responsd and acknowledgement via touch-tone (DTMF). 12. Provide Voice Survey capabilities. 13. Provide Tracking via real-time status reports and comprehensive reporting. 14. Provide Web-based recipient update capabilities. |  | Alert Notificatiion shall: 1. Provide alert notification via phone, fax, email and text messaging. 2. Message delivery to telephones, cell phones, PDAs, pagers, email and fax machines via voice, text, digital images and electronic or hard copy messages. 3. Message distribution shall include launch methods via web interface, telephone, multi- function device or programmatically via Application Programming interface based on Common Alerting Protocol (CAP). 4. List management and organization including import of existing data. 5. Automate text to voice conversion – text to speech. 6. Import of text and audio message files as related to Move, Add, Change (MAC) (PWS section 5.3). 7. Secure user and list authentication. 8. Record audio message files via telephone or PC. 9. Provide standard and custom cover page options for fax. 10. Provide full message scheduling capabilities. 11. Responsd and acknowledgement via touch-tone (DTMF). 12. Provide Voice Survey capabilities. 13. Provide Tracking via real-time status reports and comprehensive reporting. 14. Provide Web-based recipient update capabilities. |  | Alert Notificatiion shall: 1. Provide alert notification via phone, fax, email and text messaging. 2. Message delivery to telephones, cell phones, PDAs, pagers, email and fax machines via voice, text, digital images and electronic or hard copy messages. 3. Message distribution shall include launch methods via web interface, telephone, multi- function device or programmatically via Application Programming interface based on Common Alerting Protocol (CAP). 4. List management and organization including import of existing data. 5. Automate text to voice conversion – text to speech. 6. Import of text and audio message files as related to Move, Add, Change (MAC) (PWS section 5.3). 7. Secure user and list authentication. 8. Record audio message files via telephone or PC. 9. Provide standard and custom cover page options for fax. 10. Provide full message scheduling capabilities. 11. Responsd and acknowledgement via touch-tone (DTMF). 12. Provide Voice Survey capabilities. 13. Provide Tracking via real-time status reports and comprehensive reporting. 14. Provide Web-based recipient update capabilities. |  | Alert Notificatiion shall: 1. Provide alert notification via phone, fax, email and text messaging. 2. Message delivery to telephones, cell phones, PDAs, pagers, email and fax machines via voice, text, digital images and electronic or hard copy messages. 3. Message distribution shall include launch methods via web interface, telephone, multi- function device or programmatically via Application Programming interface based on Common Alerting Protocol (CAP). 4. List management and organization including import of existing data. 5. Automate text to voice conversion – text to speech. 6. Import of text and audio message files as related to Move, Add, Change (MAC) (PWS section 5.3). 7. Secure user and list authentication. 8. Record audio message files via telephone or PC. 9. Provide standard and custom cover page options for fax. 10. Provide full message scheduling capabilities. 11. Responsd and acknowledgement via touch-tone (DTMF). 12. Provide Voice Survey capabilities. 13. Provide Tracking via real-time status reports and comprehensive reporting. 14. Provide Web-based recipient update capabilities. |  | Alert Notificatiion shall: 1. Provide alert notification via phone, email and text messaging. 2. Message delivery to telephones, cell phones, PDAs, pagers, email and fax machines via voice, text, digital images and electronic or hard copy messages. 3. Message distribution shall include launch methods via web interface, telephone, multi- function device or programmatically via Application Programming interface based on Common Alerting Protocol (CAP). 4. List management and organization including import of existing data. 5. Automate text to voice conversion – text to speech. 6. Import of text and audio message files as related to Move, Add, Change (MAC) (PWS section 5.3). 7. Secure user and list authentication. 8. Record audio message files via telephone or PC. 9. Provide standard and custom cover page options for fax. 10. Provide full message scheduling capabilities. 11. Responsd and acknowledgement via touch-tone (DTMF). 12. Provide Voice Survey capabilities. 13. Provide Tracking via real-time status reports and comprehensive reporting. 14. Provide Web-based recipient update capabilities.
PRINT CHARACTERISTICS
Time to First Page | 8 Seconds (maximum time interval until first page). |  | 9 Seconds B/W, 10 seconds (maximum time interval until first page). |  | 9 Seconds (maximum time interval until first page. |  | 9.5 Seconds (maximum time interval until first page, monochrome or color. |  | 9.5 Seconds (maximum time interval until first page, monochrome or color. |  | 9.5 Seconds (maximum time interval until first page, monochrome or color. |  | 8 Seconds (maximum time interval until first page). |  | 8 Seconds (maximum time interval until first page). |  | 10.4 seconds for color and 8.5 seconds for monochrome (maximum time interval until first page)
Monthly Duty Cycle | Up to 100,000 |  | Up to 75,000 (estimate 50% color; 50% B&W). |  | Up to 250,000 |  | Up to 50,000 (estimate 50% Color; 50% B&W). |  | Up to 250,000. |  | Up to 250,000. |  | Up to 250,000. |  | Up to 250,000. |  | Up to 100,000 (estimate 50% Color; 50% B&W). |  | Up to 100,000 (estimate 50% Color; 50% B&W).
Average Monthly Volume | 8000 |  | 7000 |  | 15000 |  | 12000 |  | 15000 |  | 15000 |  | 15000 |  | 15000 |  | 5000 |  | 5000
Print Speed | 45 pages per minute (PPM) minimum. |  | 45 PPM minimum. |  | 55 PPM minimum. |  | 55 PPM minimum. |  | 65 PPM minimum. |  | 72 PPM minimum. |  | 110 PPM minimum. |  | 125 PPM minimum. |  | 60 PPM minimum. |  | 80 PPM minimum.
Print Resolution | 1200 x 1200 dpi Minimum |  | 1200 x 1200 dpi Minimum |  | 1200 x 1200 dpi Minimum |  | 1200 x 1200 dpi Minimum |  | 1200 x 1200 dpi Minimum |  | 1200 x 1200 dpi Minimum |  | 2400 x 2400 dpi Minimum |  | 2400 x 2400 dpi Minimum |  | 2400 x 2400 dpi Minimum |  | 2400 x 2400 dpi; 1200 x 1200 dpi x 10 bit rendering HD resolution.
Printing | Full duplex, 50 sheet Automatic Reversing Document Feeder (ARDF). |  | Full duplex, 50 sheet ARDF. |  | Full duplex, 100 sheet ARDF. |  | Full duplex, 100 sheet ARDF. |  | Full duplex, 100 sheet ARDF. |  | Full duplex, 100 sheet ARDF. |  | Full duplex, 100 sheet ARDF. |  | Full duplex, 100 sheet ARDF. |  | Full duplex, 100 sheet ARDF. |  | Full duplex, 100 sheet ARDF. Tab Prining. Emulsion Aggregation (EA) low melt toner (or equivalent quality). Auto cleaning technology, Intermediate Belt transfer, EFI integrated Fiery.
Starter Toner Cartridge | Quantity: 1 Set. |  | Quantity: 1 Set. |  | Quantity: 1 Set. |  | Quantity: 1 Set. |  | Quantity: 1 Set. |  | Quantity: 1 Set. |  | Quantity: 1 Set. |  | Quantity: 1 Set. |  | Quantity: 1 Set. |  | Quantity: 1 Set.
Printer Technology | Laser or Light Emitting Diode (LED) |  | Laser or Light Emitting Diode (LED) |  | Laser or Light Emitting Diode (LED) |  | Laser or Light Emitting Diode (LED) |  | Laser or Light Emitting Diode (LED) |  | Laser or Light Emitting Diode (LED) |  | Laser or Light Emitting Diode (LED) |  | Laser or Light Emitting Diode (LED) |  | Laser or Light Emitting Diode (LED) |  | Laser or Light Emitting Diode (LED)
Finishing | 250 sheet stacker, 50 page multi-position stapling. |  | 250 sheet stacker |  | Up to 2,000 sheet stacker, 50 page mult-position stapling. |  | Up to 2,000 sheet stacker, 50 page mult-position stapling. |  | Up to 2,000 sheet stacker, 50 page mult-position stapling. |  | Up to 2,000 sheet stacker, 50 page mult-position stapling. |  | Finisher capability 2000 sheets minimum; 50 sheet stapling minimum; 2/3 hole punch, inline booklet making up to 25 sheets uncoated, half folding. Convenience stapler. |  | Finisher capability 2000 sheets stacking minimum; 50 sheet stapling minimum; 2/3 hole punch, inline booklet making up to 25 sheets uncoated, half folding. GBC advanced punch with comb bind punch die. |  | Finisher capability 2000 sheets minimum; 50 sheet stapling minimum; 2/3 hole punch, inline booklet making up to 20 sheets uncoated, half folding. Interposer inline with booklet-maker. Convenience Stapler. |  | Finisher capability 2000 sheets stacking minimum; 100 sheet stapling minimum; 2/3 hole punch, inline booklet making up to 30 sheets uncoated up to 350 gms, C/Z & half folding. GBC advanced punch pro, with comb binding punch die.
SCAN CHARACTERISTICS
Scanning Speed B&W | Up to 55 impressions per minute (IPM) |  | Up to 55 images per minute |  | 140 ipm full duplex minimum. |  | 140 ipm full duplex minimum. |  | 140 ipm full duplex minimum. |  | 140 ipm full duplex minimum. |  | 200 ipm full duplex minimum. |  | 200 ipm full duplex minimum. |  | 100 ipm full duplex minimum. |  | 200 ipm full duplex minimum.
Scanning Resolution | 300 x 300 ppi minimum |  | 300 x 300 ppi minimum |  | 300 x 300 ppi minimum |  | 300 x 300 ppi minimum |  | 300 x 300 ppi minimum |  | 300 x 300 ppi minimum |  | 300 x 300 ppi minimum |  | 300 x 300 ppi minimum |  | 300 x 300 ppi minimum |  | 300 x 300 ppi minimum
Scan Area | 8.5" x 14" minimum. |  | 8.5" x 14" minimum. |  | 11" x 17" minimum. |  | 11" x 17" minimum. |  | 11" x 17" minimum. |  | 11" x 17" minimum. |  | 11" x 17" minimum. |  | 11" x 17" minimum. |  | 11" x 17" minimum.
Secure Scan Capability | (1) TWAIN-complaint drivers and device support. (2) Single touch scanning with the ability to dedicate at least 10 user interface scan buttons at the device associated with scanning workflow – customizable by the administrator. (3) The Contractor must provide the ability to scan to user home directories, or other personalized destinations to limit Patient Health Information (PHI) exposure. (4) Scan to VistA. (5) Apart from Active Directory (AD) authentication, routing of documents should not require any additional user identification – such as requiring the user to type in their username or navigating to a folder structure. (6) Users shall be able to login at any VISN 1 facility networked MFD and after CAC/PIV authentication retrieve their email and home folder attributes and securely scan to email and their home folder. (7) Will provide the user with list of “most frequently selected scan destinations” based on authentication. (8) Scan to Secure Document Repository (e.g. SharePoint) – Will enable the user to scan to a Secure Document Repository (e.g. SharePoint). Scan document directly into SharePoint library and enter associated SharePoint indexing values and set SharePoint document permission at the time of scan. (9) The home directory destination should not be limited to an LDAP lookup for the home directory attribute. In addition, a home directory should be able to be identified by the solution sending to a network shared folder based on the User Group that the AD user is assigned to, i.e. User A’s documents will go to \\NetworkShare A\Group 1 – based on User A’s assignment to User Group 1. (10) Files scanned to network shared folders should be assigned Windows based ownership policies based on the AD user. User identification should be automatic based on features from the AD profile. Upon delivery of the file to the folder, the system should have the ability to provide an email notification to the user that the scan has been successful. (11) Based on AD authentication will support browsing to network shares, and customize the scan options based on the user profiles or user group profile (i.e. HR users in the HR user group can scan to only HR workflows and folders, Operations can only scan to Operation workflows). (12) Scan conversion to JPEG (Joint Photographic Experts Group), TIFF (Tag Image File Format), and PDF formats. (13) Have network OCR (Optical Character Recognition) capabilities to convert scanned documents to searchable PDF (including PDF/A), MS Word, and MS Excel without the need for specialized user desktop software such as Adobe Acrobat, etc. (14) Must provide multi-thread OCR conversion to convert scanned documents into user-selectable formats, including text-searchable PDF, Word, and Excel, without the need for specialized user desktop software (such as Adobe Acrobat, etc.). Scanned documents must be converted prior to delivery to a network destination, to eliminate additional post processing steps by the user. A web based interface should be provided for the conversion of previously scanned or existing digital files and enable users to pass exiting digital files into existing MFD workflows. (15) Scans delivered via email, network folders, and home directories should have the ability to be OCR’ed on network servers before arriving to the routing destination, therefore eliminating the need for desktop software. (16) Provide the ability to split scanned documents into separate smaller files. The automation of breaking the file size automatically, without any additional user activity before the file is received by the user, will significantly enhance operational performance. (17) All scanning and faxing activity should be tracked in an ODBC compliant database. Tracked data should include user name, date/time, page count, fax recipient, network destination, and all other relevant metadata. (18) Print-to-file: The proposed solution must be able to recognize print output from print-enabled applications (VISTA) and automatically convert the print stream to a digital format (PDF/TIFF) and then route to a secured network location for authorized users. (19) Provide seamless integration capabilities with the Contractor secure network fax/ communications server and Contractor software solution, so that outbound faxes from the MFD, in conjunction with AD authentication, will have full audit trails of (a) who faxed a document, (b) where they faxed the document, and (c) a copy of the faxed document is placed in a network shared folder or ECM system such as SharePoint. The audit trails must be stored in an ODBC compliant data source. (20) When a user authenticates at the MFD, a list of their last 10 used fax numbers will be displayed based on the individual user. (21) Administrators will also have the ability to limit what fax numbers or area codes users can fax to on an ongoing basis. (22) VA will provide VM servers for the Secure Scanning solution. (23) TRM approved |  | (1) TWAIN-complaint drivers and device support. (2) Single touch scanning with the ability to dedicate at least 10 user interface scan buttons at the device associated with scanning workflow – customizable by the administrator. (3) The Contractor must provide the ability to scan to user home directories, or other personalized destinations to limit Patient Health Information (PHI) exposure. (4) Scan to VistA. (5) Apart from Active Directory (AD) authentication, routing of documents should not require any additional user identification – such as requiring the user to type in their username or navigating to a folder structure. (6) Users shall be able to login at any VISN 1 facility networked MFD and after CAC/PIV authentication retrieve their email and home folder attributes and securely scan to email and their home folder. (7) Will provide the user with list of “most frequently selected scan destinations” based on authentication. (8) Scan to Secure Document Repository (e.g. SharePoint) – Will enable the user to scan to a Secure Document Repository (e.g. SharePoint). Scan document directly into SharePoint library and enter associated SharePoint indexing values and set SharePoint document permission at the time of scan. (9) The home directory destination should not be limited to an LDAP lookup for the home directory attribute. In addition, a home directory should be able to be identified by the solution sending to a network shared folder based on the User Group that the AD user is assigned to, i.e. User A’s documents will go to \\NetworkShare A\Group 1 – based on User A’s assignment to User Group 1. (10) Files scanned to network shared folders should be assigned Windows based ownership policies based on the AD user. User identification should be automatic based on features from the AD profile. Upon delivery of the file to the folder, the system should have the ability to provide an email notification to the user that the scan has been successful. (11) Based on AD authentication will support browsing to network shares, and customize the scan options based on the user profiles or user group profile (i.e. HR users in the HR user group can scan to only HR workflows and folders, Operations can only scan to Operation workflows). (12) Scan conversion to JPEG (Joint Photographic Experts Group), TIFF (Tag Image File Format), and PDF formats. (13) Have network OCR (Optical Character Recognition) capabilities to convert scanned documents to searchable PDF (including PDF/A), MS Word, and MS Excel without the need for specialized user desktop software such as Adobe Acrobat, etc. (14) Must provide multi-thread OCR conversion to convert scanned documents into user-selectable formats, including text-searchable PDF, Word, and Excel, without the need for specialized user desktop software (such as Adobe Acrobat, etc.). Scanned documents must be converted prior to delivery to a network destination, to eliminate additional post processing steps by the user. A web based interface should be provided for the conversion of previously scanned or existing digital files and enable users to pass exiting digital files into existing MFD workflows. (15) Scans delivered via email, network folders, and home directories should have the ability to be OCR’ed on network servers before arriving to the routing destination, therefore eliminating the need for desktop software. (16) Provide the ability to split scanned documents into separate smaller files. The automation of breaking the file size automatically, without any additional user activity before the file is received by the user, will significantly enhance operational performance. (17) All scanning and faxing activity should be tracked in an ODBC compliant database. Tracked data should include user name, date/time, page count, fax recipient, network destination, and all other relevant metadata. (18) Print-to-file: The proposed solution must be able to recognize print output from print-enabled applications (VISTA) and automatically convert the print stream to a digital format (PDF/TIFF) and then route to a secured network location for authorized users. (19) Provide seamless integration capabilities with the Contractor secure network fax/ communications server and Contractor software solution, so that outbound faxes from the MFD, in conjunction with AD authentication, will have full audit trails of (a) who faxed a document, (b) where they faxed the document, and (c) a copy of the faxed document is placed in a network shared folder or ECM system such as SharePoint. The audit trails must be stored in an ODBC compliant data source. (20) When a user authenticates at the MFD, a list of their last 10 used fax numbers will be displayed based on the individual user. (21) Administrators will also have the ability to limit what fax numbers or area codes users can fax to on an ongoing basis. (22) VA will provide VM servers for the Secure Scanning solution. (23) TRM approved |  | (1) TWAIN-complaint drivers and device support. (2) Single touch scanning with the ability to dedicate at least 10 user interface scan buttons at the device associated with scanning workflow – customizable by the administrator. (3) The Contractor must provide the ability to scan to user home directories, or other personalized destinations to limit Patient Health Information (PHI) exposure. (4) Scan to VistA. (5) Apart from Active Directory (AD) authentication, routing of documents should not require any additional user identification – such as requiring the user to type in their username or navigating to a folder structure. (6) Users shall be able to login at any VISN 1 facility networked MFD and after CAC/PIV authentication retrieve their email and home folder attributes and securely scan to email and their home folder. (7) Will provide the user with list of “most frequently selected scan destinations” based on authentication. (8) Scan to Secure Document Repository (e.g. SharePoint) – Will enable the user to scan to a Secure Document Repository (e.g. SharePoint). Scan document directly into SharePoint library and enter associated SharePoint indexing values and set SharePoint document permission at the time of scan. (9) The home directory destination should not be limited to an LDAP lookup for the home directory attribute. In addition, a home directory should be able to be identified by the solution sending to a network shared folder based on the User Group that the AD user is assigned to, i.e. User A’s documents will go to \\NetworkShare A\Group 1 – based on User A’s assignment to User Group 1. (10) Files scanned to network shared folders should be assigned Windows based ownership policies based on the AD user. User identification should be automatic based on features from the AD profile. Upon delivery of the file to the folder, the system should have the ability to provide an email notification to the user that the scan has been successful. (11) Based on AD authentication will support browsing to network shares, and customize the scan options based on the user profiles or user group profile (i.e. HR users in the HR user group can scan to only HR workflows and folders, Operations can only scan to Operation workflows). (12) Scan conversion to JPEG (Joint Photographic Experts Group), TIFF (Tag Image File Format), and PDF formats. (13) Have network OCR (Optical Character Recognition) capabilities to convert scanned documents to searchable PDF (including PDF/A), MS Word, and MS Excel without the need for specialized user desktop software such as Adobe Acrobat, etc. (14) Must provide multi-thread OCR conversion to convert scanned documents into user-selectable formats, including text-searchable PDF, Word, and Excel, without the need for specialized user desktop software (such as Adobe Acrobat, etc.). Scanned documents must be converted prior to delivery to a network destination, to eliminate additional post processing steps by the user. A web based interface should be provided for the conversion of previously scanned or existing digital files and enable users to pass exiting digital files into existing MFD workflows. (15) Scans delivered via email, network folders, and home directories should have the ability to be OCR’ed on network servers before arriving to the routing destination, therefore eliminating the need for desktop software. (16) Provide the ability to split scanned documents into separate smaller files. The automation of breaking the file size automatically, without any additional user activity before the file is received by the user, will significantly enhance operational performance. (17) All scanning and faxing activity should be tracked in an ODBC compliant database. Tracked data should include user name, date/time, page count, fax recipient, network destination, and all other relevant metadata. (18) Print-to-file: The proposed solution must be able to recognize print output from print-enabled applications (VISTA) and automatically convert the print stream to a digital format (PDF/TIFF) and then route to a secured network location for authorized users. (19) Provide seamless integration capabilities with the Contractor secure network fax/ communications server and Contractor software solution, so that outbound faxes from the MFD, in conjunction with AD authentication, will have full audit trails of (a) who faxed a document, (b) where they faxed the document, and (c) a copy of the faxed document is placed in a network shared folder or ECM system such as SharePoint. The audit trails must be stored in an ODBC compliant data source. (20) When a user authenticates at the MFD, a list of their last 10 used fax numbers will be displayed based on the individual user. (21) Administrators will also have the ability to limit what fax numbers or area codes users can fax to on an ongoing basis. (22) VA will provide VM servers for the Secure Scanning solution. (23) TRM approved |  | (1) TWAIN-complaint drivers and device support. (2) Single touch scanning with the ability to dedicate at least 10 user interface scan buttons at the device associated with scanning workflow – customizable by the administrator. (3) The Contractor must provide the ability to scan to user home directories, or other personalized destinations to limit Patient Health Information (PHI) exposure. (4) Scan to VistA. (5) Apart from Active Directory (AD) authentication, routing of documents should not require any additional user identification – such as requiring the user to type in their username or navigating to a folder structure. (6) Users shall be able to login at any VISN 1 facility networked MFD and after CAC/PIV authentication retrieve their email and home folder attributes and securely scan to email and their home folder. (7) Will provide the user with list of “most frequently selected scan destinations” based on authentication. (8) Scan to Secure Document Repository (e.g. SharePoint) – Will enable the user to scan to a Secure Document Repository (e.g. SharePoint). Scan document directly into SharePoint library and enter associated SharePoint indexing values and set SharePoint document permission at the time of scan. (9) The home directory destination should not be limited to an LDAP lookup for the home directory attribute. In addition, a home directory should be able to be identified by the solution sending to a network shared folder based on the User Group that the AD user is assigned to, i.e. User A’s documents will go to \\NetworkShare A\Group 1 – based on User A’s assignment to User Group 1. (10) Files scanned to network shared folders should be assigned Windows based ownership policies based on the AD user. User identification should be automatic based on features from the AD profile. Upon delivery of the file to the folder, the system should have the ability to provide an email notification to the user that the scan has been successful. (11) Based on AD authentication will support browsing to network shares, and customize the scan options based on the user profiles or user group profile (i.e. HR users in the HR user group can scan to only HR workflows and folders, Operations can only scan to Operation workflows). (12) Scan conversion to JPEG (Joint Photographic Experts Group), TIFF (Tag Image File Format), and PDF formats. (13) Have network OCR (Optical Character Recognition) capabilities to convert scanned documents to searchable PDF (including PDF/A), MS Word, and MS Excel without the need for specialized user desktop software such as Adobe Acrobat, etc. (14) Must provide multi-thread OCR conversion to convert scanned documents into user-selectable formats, including text-searchable PDF, Word, and Excel, without the need for specialized user desktop software (such as Adobe Acrobat, etc.). Scanned documents must be converted prior to delivery to a network destination, to eliminate additional post processing steps by the user. A web based interface should be provided for the conversion of previously scanned or existing digital files and enable users to pass exiting digital files into existing MFD workflows. (15) Scans delivered via email, network folders, and home directories should have the ability to be OCR’ed on network servers before arriving to the routing destination, therefore eliminating the need for desktop software. (16) Provide the ability to split scanned documents into separate smaller files. The automation of breaking the file size automatically, without any additional user activity before the file is received by the user, will significantly enhance operational performance. (17) All scanning and faxing activity should be tracked in an ODBC compliant database. Tracked data should include user name, date/time, page count, fax recipient, network destination, and all other relevant metadata. (18) Print-to-file: The proposed solution must be able to recognize print output from print-enabled applications (VISTA) and automatically convert the print stream to a digital format (PDF/TIFF) and then route to a secured network location for authorized users. (19) Provide seamless integration capabilities with the Contractor secure network fax/ communications server and Contractor software solution, so that outbound faxes from the MFD, in conjunction with AD authentication, will have full audit trails of (a) who faxed a document, (b) where they faxed the document, and (c) a copy of the faxed document is placed in a network shared folder or ECM system such as SharePoint. The audit trails must be stored in an ODBC compliant data source. (20) When a user authenticates at the MFD, a list of their last 10 used fax numbers will be displayed based on the individual user. (21) Administrators will also have the ability to limit what fax numbers or area codes users can fax to on an ongoing basis. (22) VA will provide VM servers for the Secure Scanning solution. (23) TRM approved |  | (1) TWAIN-complaint drivers and device support. (2) Single touch scanning with the ability to dedicate at least 10 user interface scan buttons at the device associated with scanning workflow – customizable by the administrator. (3) The Contractor must provide the ability to scan to user home directories, or other personalized destinations to limit Patient Health Information (PHI) exposure. (4) Scan to VistA. (5) Apart from Active Directory (AD) authentication, routing of documents should not require any additional user identification – such as requiring the user to type in their username or navigating to a folder structure. (6) Users shall be able to login at any VISN 1 facility networked MFD and after CAC/PIV authentication retrieve their email and home folder attributes and securely scan to email and their home folder. (7) Will provide the user with list of “most frequently selected scan destinations” based on authentication. (8) Scan to Secure Document Repository (e.g. SharePoint) – Will enable the user to scan to a Secure Document Repository (e.g. SharePoint). Scan document directly into SharePoint library and enter associated SharePoint indexing values and set SharePoint document permission at the time of scan. (9) The home directory destination should not be limited to an LDAP lookup for the home directory attribute. In addition, a home directory should be able to be identified by the solution sending to a network shared folder based on the User Group that the AD user is assigned to, i.e. User A’s documents will go to \\NetworkShare A\Group 1 – based on User A’s assignment to User Group 1. (10) Files scanned to network shared folders should be assigned Windows based ownership policies based on the AD user. User identification should be automatic based on features from the AD profile. Upon delivery of the file to the folder, the system should have the ability to provide an email notification to the user that the scan has been successful. (11) Based on AD authentication will support browsing to network shares, and customize the scan options based on the user profiles or user group profile (i.e. HR users in the HR user group can scan to only HR workflows and folders, Operations can only scan to Operation workflows). (12) Scan conversion to JPEG (Joint Photographic Experts Group), TIFF (Tag Image File Format), and PDF formats. (13) Have network OCR (Optical Character Recognition) capabilities to convert scanned documents to searchable PDF (including PDF/A), MS Word, and MS Excel without the need for specialized user desktop software such as Adobe Acrobat, etc. (14) Must provide multi-thread OCR conversion to convert scanned documents into user-selectable formats, including text-searchable PDF, Word, and Excel, without the need for specialized user desktop software (such as Adobe Acrobat, etc.). Scanned documents must be converted prior to delivery to a network destination, to eliminate additional post processing steps by the user. A web based interface should be provided for the conversion of previously scanned or existing digital files and enable users to pass exiting digital files into existing MFD workflows. (15) Scans delivered via email, network folders, and home directories should have the ability to be OCR’ed on network servers before arriving to the routing destination, therefore eliminating the need for desktop software. (16) Provide the ability to split scanned documents into separate smaller files. The automation of breaking the file size automatically, without any additional user activity before the file is received by the user, will significantly enhance operational performance. (17) All scanning and faxing activity should be tracked in an ODBC compliant database. Tracked data should include user name, date/time, page count, fax recipient, network destination, and all other relevant metadata. (18) Print-to-file: The proposed solution must be able to recognize print output from print-enabled applications (VISTA) and automatically convert the print stream to a digital format (PDF/TIFF) and then route to a secured network location for authorized users. (19) Provide seamless integration capabilities with the Contractor secure network fax/ communications server and Contractor software solution, so that outbound faxes from the MFD, in conjunction with AD authentication, will have full audit trails of (a) who faxed a document, (b) where they faxed the document, and (c) a copy of the faxed document is placed in a network shared folder or ECM system such as SharePoint. The audit trails must be stored in an ODBC compliant data source. (20) When a user authenticates at the MFD, a list of their last 10 used fax numbers will be displayed based on the individual user. (21) Administrators will also have the ability to limit what fax numbers or area codes users can fax to on an ongoing basis. (22) VA will provide VM servers for the Secure Scanning solution. (23) TRM approved |  | (1) TWAIN-complaint drivers and device support. (2) Single touch scanning with the ability to dedicate at least 10 user interface scan buttons at the device associated with scanning workflow – customizable by the administrator. (3) The Contractor must provide the ability to scan to user home directories, or other personalized destinations to limit Patient Health Information (PHI) exposure. (4) Scan to VistA. (5) Apart from Active Directory (AD) authentication, routing of documents should not require any additional user identification – such as requiring the user to type in their username or navigating to a folder structure. (6) Users shall be able to login at any VISN 1 facility networked MFD and after CAC/PIV authentication retrieve their email and home folder attributes and securely scan to email and their home folder. (7) Will provide the user with list of “most frequently selected scan destinations” based on authentication. (8) Scan to Secure Document Repository (e.g. SharePoint) – Will enable the user to scan to a Secure Document Repository (e.g. SharePoint). Scan document directly into SharePoint library and enter associated SharePoint indexing values and set SharePoint document permission at the time of scan. (9) The home directory destination should not be limited to an LDAP lookup for the home directory attribute. In addition, a home directory should be able to be identified by the solution sending to a network shared folder based on the User Group that the AD user is assigned to, i.e. User A’s documents will go to \\NetworkShare A\Group 1 – based on User A’s assignment to User Group 1. (10) Files scanned to network shared folders should be assigned Windows based ownership policies based on the AD user. User identification should be automatic based on features from the AD profile. Upon delivery of the file to the folder, the system should have the ability to provide an email notification to the user that the scan has been successful. (11) Based on AD authentication will support browsing to network shares, and customize the scan options based on the user profiles or user group profile (i.e. HR users in the HR user group can scan to only HR workflows and folders, Operations can only scan to Operation workflows). (12) Scan conversion to JPEG (Joint Photographic Experts Group), TIFF (Tag Image File Format), and PDF formats. (13) Have network OCR (Optical Character Recognition) capabilities to convert scanned documents to searchable PDF (including PDF/A), MS Word, and MS Excel without the need for specialized user desktop software such as Adobe Acrobat, etc. (14) Must provide multi-thread OCR conversion to convert scanned documents into user-selectable formats, including text-searchable PDF, Word, and Excel, without the need for specialized user desktop software (such as Adobe Acrobat, etc.). Scanned documents must be converted prior to delivery to a network destination, to eliminate additional post processing steps by the user. A web based interface should be provided for the conversion of previously scanned or existing digital files and enable users to pass exiting digital files into existing MFD workflows. (15) Scans delivered via email, network folders, and home directories should have the ability to be OCR’ed on network servers before arriving to the routing destination, therefore eliminating the need for desktop software. (16) Provide the ability to split scanned documents into separate smaller files. The automation of breaking the file size automatically, without any additional user activity before the file is received by the user, will significantly enhance operational performance. (17) All scanning and faxing activity should be tracked in an ODBC compliant database. Tracked data should include user name, date/time, page count, fax recipient, network destination, and all other relevant metadata. (18) Print-to-file: The proposed solution must be able to recognize print output from print-enabled applications (VISTA) and automatically convert the print stream to a digital format (PDF/TIFF) and then route to a secured network location for authorized users. (19) Provide seamless integration capabilities with the Contractor secure network fax/ communications server and Contractor software solution, so that outbound faxes from the MFD, in conjunction with AD authentication, will have full audit trails of (a) who faxed a document, (b) where they faxed the document, and (c) a copy of the faxed document is placed in a network shared folder or ECM system such as SharePoint. The audit trails must be stored in an ODBC compliant data source. (20) When a user authenticates at the MFD, a list of their last 10 used fax numbers will be displayed based on the individual user. (21) Administrators will also have the ability to limit what fax numbers or area codes users can fax to on an ongoing basis. (22) VA will provide VM servers for the Secure Scanning solution. (23) TRM approved |  | N/A |  | N/A |  | N/A |  | N/A
Email and/or Folders Capable | Scanned data can be sent to specific email address and/or network folders. |  | Scanned data can be sent to specific email address and/or network folders. |  | Scanned data can be sent to specific email address and/or network folders. |  | Scanned data can be sent to specific email address and/or network folders. |  | Scanned data can be sent to specific email address and/or network folders. |  | Scanned data can be sent to specific email address and/or network folders. |  | Scanned data can be sent to specific email address and/or network folders. |  | Scanned data can be sent to specific email address and/or network folders. |  | Scanned data can be sent to specific email address and/or network folders. |  | Scanned data can be sent to specific email address and/or network folders.
FAX CHARACTERISTICS
Modem Speed | 33.6kbps |  | 33.6kbps |  | 33.6kbps |  | 33.6kbps |  | 33.6kbps |  | 33.6kbps |  | 33.6kbps |  | 33.6kbps |  | 33.6kbps |  | 33.6kbps
Transmit/Receive Paper Size | Up to 8.5”x14”. |  | Up to 8.5”x14”. |  | up to 8.5" X 14" |  | up to 8.5" X 14" |  | up to 8.5" X 14" |  | up to 8.5" X 14" |  | up to 8.5" X 14" minimum |  | up to 8.5" X 14" minimum |  | up to 8.5" X 14" |  | up to 8.5" X 14"
Transmission Speed | Less than 3 seconds for 8.5"X11" paper size |  | Less than 3 seconds for 8.5"X11" paper size |  | Less than 3 seconds for 8.5"X11" paper size |  | Less than 3 seconds for 8.5"X11" paper size |  | Less than 3 seconds for 8.5"X11" paper size |  | Less than 3 seconds for 8.5"X11" paper size |  | Less than 3 seconds for 8.5"X11" paper size |  | Less than 3 seconds for 8.5"X11" paper size |  | Less than 3 seconds for 8.5"X11" paper size |  | Less than 3 seconds for 8.5"X11" paper size
COPYING CHARACTERISTICS
Copying Speed B&W | 45 PPM |  | 45 PPM |  | 55 PPM |  | 55 PPM |  | 65 PPM |  | 72 PPM |  | 110 PPM |  | 125 PPM |  | 60 PPM |  | 80 PPM
Copying Size | Up to 11" X 17" |  | Up to 8.5" X 14" |  | at minimum up to 11" x 17" |  | Up to 11" x 17" |  | Up to 11" x 17" |  | at minimum up to 11" x 17" |  | at minimum up to 11" x 17" |  | at minimum up to 11" x 17" |  | at minimum up to 11" x 17" |  | at minimum up to 11" x 17"
Other Copying Features (image enlarge / reduction) | Reduce/Enlarge: 25% - 400% |  | Reduce/Enlarge: 25% - 400% |  | Reduce/Enlarge: 25% - 400% |  | Reduce/Enlarge: 25% - 400% |  | Reduce/Enlarge: 25% - 400% |  | Reduce/Enlarge: 25% - 400% |  | Reduce/Enlarge: 25% - 400% |  | Reduce/Enlarge: 25% - 400% |  | Reduce/Enlarge: 25% - 400% |  | Reduce/Enlarge: 25% - 400%
Multiple Copies | up to 999 copies |  | up to 999 copies |  | up to 999 copies |  | up to 999 copies |  | up to 999 copies |  | up to 999 copies |  | up to 999 copies |  | up to 999 copies |  | up to 999 copies |  | up to 999 copies
Supportability - End of Life/End of Support of Product | Systems must have a minimum of 5 years hardware and software supportability remaining after delivery of device. OEM will continue to support the device with consumables, spare parts, software and firmware updates for a minimum of 5 years after delivery. |  | Systems must have a minimum of 5 years hardware and software supportability remaining after delivery of device. OEM will continue to support the device with consumables, spare parts, software and firmware updates for a minimum of 5 years after delivery. |  | Systems must have a minimum of 5 years hardware and software supportability remaining after delivery of device. OEM will continue to support the device with consumables, spare parts, software and firmware updates for a minimum of 5 years after delivery. |  | Systems must have a minimum of 5 years hardware and software supportability remaining after delivery of device. OEM will continue to support the device with consumables, spare parts, software and firmware updates for a minimum of 5 years after delivery. |  | Systems must have a minimum of 5 years hardware and software supportability remaining after delivery of device. OEM will continue to support the device with consumables, spare parts, software and firmware updates for a minimum of 5 years after delivery. |  | Systems must have a minimum of 5 years hardware and software supportability remaining after delivery of device. OEM will continue to support the device with consumables, spare parts, software and firmware updates for a minimum of 5 years after delivery. |  | Systems must have a minimum of 5 years hardware and software supportability remaining after delivery of device. OEM will continue to support the device with consumables, spare parts, software and firmware updates for a minimum of 5 years after delivery. |  | Systems must have a minimum of 5 years hardware and software supportability remaining after delivery of device. OEM will continue to support the device with consumables, spare parts, software and firmware updates for a minimum of 5 years after delivery. |  | Systems must have a minimum of 5 years hardware and software supportability remaining after delivery of device. OEM will continue to support the device with consumables, spare parts, software and firmware updates for a minimum of 5 years after delivery. |  | Systems must have a minimum of 5 years hardware and software supportability remaining after delivery of device. OEM will continue to support the device with consumables, spare parts, software and firmware updates for a minimum of 5 years after delivery.
OPTIONAL REQUIREMENTS
Additional Trays |  |  |  |  | 1 additional paper tray (4 drawer total) |  | 1 additional paper trays (4 drawer total) |  | 1 additional paper tray (4 drawer total) |  | 1 additional paper tray (4 drawer total)
Floor Stand |  |  | Floor Stand - 1ea. | [9 empty] | Floor Stand - 1ea. |  | Floor Stand - 1ea. |  | Floor Stand - 1ea. |  | Floor Stand - 1ea.
Optional Finishing
Cables |  |  |  |  | na |  | na |  | na |  | na |  | na